## Cover
NISOC |  |  | نگهداشت و افزایش تولید میدان نفتی بینک فعالیتهای رو زمینی در بستههای کاری تحتالارض ساخت موقعیت چاه، تأسیسات سرچاهی، خطوط جرياني و مربوط به موقعیت W018S
TBE FOR FIRE SAFETY SIGN - W018S
شماره پیمان: |  |  | پروژه |  | بسته کاری | صادرکننده | تسهیلات |  | رشته | نوع مدرک | سریال | نسخه |  | شماره صفحه: 1 از 3
9184 – 073 - 053 |  |  | BK |  | W018S | PEDCO | 110 |  | SA | TB | 0002 | D02
طرح نگهداشت و افزایش تولید 27 مخزن
TBE FOR FIRE SAFETY SIGN - W018S نگهداشت و افزایش تولید میدان نفتی بینک
D02 |  | NOV.2022 |  | FI |  |  |  | A.H.Saber |  |  | M.Fakharian |  | S.Faramarzpour
D01 |  | DEC.2022 |  | IFI |  |  |  | A.H.Saber |  |  | M.Fakharian |  | M.Mehrshad
D00 |  | MAR.2022 |  | IFI |  |  |  | A.H.Saber |  |  | M.Fakharian |  | M.Mehrshad
Rev. |  | Date |  | Purpose of Issue / Status |  |  |  | Prepared by: |  |  | Checked by: |  | Approved by: |  | CLIENT Approval
Class: 3 |  |  |  | CLIENT Doc. Number: |  |  | F0Z-707501
status: | IDC: Inter-Discipline Check
IFC: Issued For Comment
IFA: Issued For Approval
AFD: Approved For Design
AFC: Approved For Construction
AFP: Approved For Purchase
AFQ: Approved For Quotation
IFI: Issued For Information
AB-R: As-Built for CLIENT Review
AB-A: As-Built –Approved

## REVISION
NISOC |  |  | نگهداشت و افزایش تولید میدان نفتی بینک فعالیتهای رو زمینی در بستههای کاری تحتالارض ساخت موقعیت چاه، تأسیسات سرچاهی، خطوط جرياني و مربوط به موقعیت W018S
TBE FOR FIRE SAFETY SIGN - W018S
شماره پیمان: |  |  | پروژه | بسته کاری |  | صادرکننده | تسهیلات | رشته | نوع مدرک | سریال |  | نسخه |  | شماره صفحه: 2 از 3
9184 – 073 - 053 |  |  | BK | W018S |  | PEDCO | 110 | SA | TB | 0002 |  | D02
REVISION RECORD SHEET
Page | D00 | D01 | D02 |  | D03 |  | D04 |  | Page |  | D00 |  | D01 |  | D02 | D03 | D04
1 | X | X | X | [5 empty] | 65
2 | X | X | X | [5 empty] | 66
3 | X | X | [6 empty] | 67
4 | [8 empty] | 68
5 | [8 empty] | 69
6 | [8 empty] | 70
7 | [8 empty] | 71
8 | [8 empty] | 72
9 | [8 empty] | 73
10 | [8 empty] | 74
11 | [8 empty] | 75
12 | [8 empty] | 76
13 | [8 empty] | 77
14 | [8 empty] | 78
15 | [8 empty] | 79
16 | [8 empty] | 80
17 | [8 empty] | 81
18 | [8 empty] | 82
19 | [8 empty] | 83
20 | [8 empty] | 84
21 | [8 empty] | 85
22 | [8 empty] | 86
23 | [8 empty] | 87
24 | [8 empty] | 88
25 | [8 empty] | 89
26 | [8 empty] | 90
27 | [8 empty] | 91
28 | [8 empty] | 92
29 | [8 empty] | 93
30 | [8 empty] | 94
31 | [8 empty] | 95
32 | [8 empty] | 96
33 | [8 empty] | 97
34 | [8 empty] | 98
35 | [8 empty] | 99
36 | [8 empty] | 100
37 | [8 empty] | 101
38 | [8 empty] | 102
39 | [8 empty] | 103
40 | [8 empty] | 104
41 | [8 empty] | 105
42 | [8 empty] | 106
43 | [8 empty] | 107
44 | [8 empty] | 108
45 | [8 empty] | 109
46 | [8 empty] | 110
47 | [8 empty] | 111
48 | [8 empty] | 112
49 | [8 empty] | 113
50 | [8 empty] | 114
51 | [8 empty] | 115
52 | [8 empty] | 116
53 | [8 empty] | 117
54 | [8 empty] | 118
55 | [8 empty] | 119
56 | [8 empty] | 120
57 | [8 empty] | 121
58 | [8 empty] | 122
59 | [8 empty] | 123
60 | [8 empty] | 124
61 | [8 empty] | 125
62 | [8 empty] | 126
63 | [8 empty] | 127
64 | [8 empty] | 128

## SAFETY SIGN
NISOC |  | نگهداشت و افزایش تولید میدان نفتی بینک فعالیتهای رو زمینی در بستههای کاری تحتالارض ساخت موقعیت چاه، تأسیسات سرچاهی، خطوط جرياني و مربوط به موقعیت W018S
TBE FOR FIRE FIGHTING AND SAFETY EQUIPMENT - W018S
شماره پیمان: |  | پروژه | بسته کاری |  | صادرکننده |  | تسهیلات | رشته | نوع مدرک | سریال |  | نسخه |  | شماره صفحه: 3 از 3
9184 – 073 - 053 |  | BK | W018S |  | PEDCO |  | 110 | SA | TB | 0002 |  | D02
KEY : A: Acceptable / Available N.A Not Acceptable/ Available
Sl.No. | Description |  |  | Unit |  | Required Data |  |  | VENDOR 1 ARTA MEHR SANAT |  | VENDOR 2 IMEN FARAZ KHAZAR |  | VENDOR 3 IMEN TIAR
A | GENERAL
A.1 | Delivery |  |  | Month |  | By Vendor |  |  | Artamehr sanat Co. |  |  |  | 2 months
A.2 | Warantee & Guarantees |  |  |  |  | 24 months from date of delivery or 12 months from date of start-up whichever comes earlier |  |  | confirmed |  |  |  | A
A.3 | Reference list of similar supply |  |  |  |  | Required |  |  | attached |  |  |  | After PO
A.4 | signed project document |  |  |  |  | Present By Vendor |  |  | was sent with previous revision of technical offer |  |  |  | A
A.5 | Deviation list |  |  |  |  | Present By Vendor |  |  | attached |  |  |  | A
A.6 | Vendor Catalogue |  |  |  |  | Present By Vendor |  |  | attached |  |  |  | A
A.7 | Organization Chart |  |  |  |  | Present By Vendor |  |  | After PO |  |  |  | A
A.8 | Preliminary Inspection and Test Plan |  |  |  |  | Present By Vendor |  |  | After PO |  |  |  | A
A.9 | Quality Assurance Manual /Quality Management System Certificate |  |  |  |  | Present By Vendor |  |  | attached |  |  |  | After PO
A.10 | Schedule Level 1, 2, 3 & 4 showing Engineering, Procurement, Fabrication, Inspection, Testing, and Delivery Plan |  |  |  |  | Present By Vendor |  |  | After PO |  |  |  | After PO
A.11 | Vendor Document Index and Schedule |  |  |  |  | Present By Vendor |  |  | After PO |  |  |  | A
A.12 | listed in NIOC AVL |  |  |  |  | acceptance letter |  |  | N.A |  | A |  | A
B | SCOPE OF SUPPLY
B.1 | Fire Extinguisher Sign( portable) |  |  | 3 |  | Required |  |  | confirmed |  | as per MTO |  | A
B.2 | Fire Extinguisher Sign( wheeled) |  |  | 2 |  | Required |  |  | confirmed |  | as per MTO |  | A
B.3 | WIND SOCK sign |  |  | 1 |  | Required |  |  | confirmed |  | as per MTO |  | A
B.4 | No Unauthorized Entry |  |  | 2 |  | Required |  |  | confirmed |  | as per MTO |  | A
B.5 | No Smoking & Fire |  |  | 2 |  | Required |  |  | confirmed |  | as per MTO |  | A
B.6 | Toxic Gas |  |  | 1 |  | Required |  |  | confirmed |  | as per MTO |  | A
B.7 | Fire Exit |  |  | 2 |  | Required |  |  | confirmed |  | as per MTO |  | A
B.8
C | ITEM WISE SPECIFIC REQUIREMENT
C.1 | Fire Extinguisher (Portablre)
C.1.1 | Description in English |  |  |  |  | Portable Dry Chemical Extinguisher |  |  | confirmed |  | OK |  | A
C.1.2 | Description in Farsi |  |  |  |  | خاموش کننده مواد شیمیایی خشک |  |  | confirmed |  | OK |  | A
C.1.3 | Model |  |  |  |  | Vendor to Advise |  |  | confirmed |  | OK |  | A
C.1.4 | Dimensions |  |  |  |  | 25x35 |  |  | confirmed |  | OK |  | A
C.1.5 | Color |  |  |  |  | Red |  |  | confirmed |  | OK |  | A
C.1.6 | Material: |  |  |  |  | Galvanized plate with color-resistible sunlight. |  |  | Aluminum sheet 3 mm photo luminescent laminated |  | OK |  | A
C.1.7 | Sample Sign |  |  |  |  | to be present by vendor |  |  | confirmed |  |  |  | After PO
C.2 | Fire Extinguisher ( Wheeled)
C.2.1 | Description in English |  |  |  |  | Wheeled Dry Chemical Extinguisher |  |  | confirmed |  | OK |  | A
C.2.2 | Description in Farsi |  |  |  |  | خاموش کننده چرخدار مواد شیمیایی خشک |  |  | confirmed |  | OK |  | A
C.2.3 | Model |  |  |  |  | Vendor to Advise |  |  | confirmed |  | OK |  | A
C.2.4 | Dimensions |  |  |  |  | 25x35 |  |  | confirmed |  | OK |  | A
C.2.5 | Color |  |  |  |  | Red |  |  | confirmed |  | OK |  | A
C.2.6 | Material: |  |  |  |  | Galvanized plate with color-resistible sunlight. |  |  | Aluminum sheet 3 mm photo luminescent laminated |  | OK |  | A
C.2.7 | Sample Sign | [7 empty] | confirmed |  | after PO |  | After PO
C.3 | Wind sock sign
C.3.1 | Description in English |  |  |  |  | Wind Sock |  |  | confirmed |  | OK |  | A
C.3.2 | Description in Farsi |  |  |  |  | بادنما |  |  | confirmed |  | OK |  | A
C.3.3 | Model |  |  |  |  | Vendor to Advise |  |  | confirmed |  | OK |  | A
C.3.4 | Dimensions |  |  |  |  | 25x35 |  |  | confirmed |  | OK |  | A
C.3.5 | Color |  |  |  |  | Red |  |  | confirmed |  | OK |  | A
C.3.6 | Material: |  |  |  |  | Galvanized plate with color-resistible sunlight. |  |  | Aluminum sheet 3 mm photo luminescent laminated |  | OK |  | A
C.3.7 | Sample Sign |  |  |  |  | to be present by vendor |  |  | confirmed |  | after PO |  | After PO
C.4 | No Unauthorized Entry
C.4.1 | Description in English |  |  |  |  | No Unauthorized Entry |  |  | confirmed |  | OK |  | A
C.4.2 | Description in Farsi |  |  |  |  | ورود افراد غیر مجاز ممنوع |  |  | confirmed |  | OK |  | A
C.4.3 | Model |  |  |  |  | Vendor to Advise |  |  | confirmed |  | OK |  | A
C.4.4 | Dimensions |  |  |  |  | 25x35 |  |  | confirmed |  | OK |  | A
C.4.5 | Color |  |  |  |  | Red |  |  | confirmed |  | OK |  | A
C.4.6 | Material: |  |  |  |  | Galvanized plate with color-resistible sunlight. |  |  | Aluminum sheet 3 mm photo luminescent laminated |  | OK |  | A
C.4.7 | Sample Sign |  |  |  |  | to be present by vendor |  |  | confirmed |  | after PO |  | After PO
C.5 | No Smoking & Fire
C.5.1 | Description in English |  |  |  |  | No smoking matches or open flame |  |  | confirmed |  | OK |  | A
C.5.2 | Description in Farsi |  |  |  |  | روشن کردن کبریت ، سیگار و آتش ممنوع |  |  | confirmed |  | OK |  | A
C.5.3 | Model |  |  |  |  | Vendor to Advise |  |  | confirmed |  | OK |  | A
C.5.4 | Dimensions |  |  |  |  | 25x35 |  |  | confirmed |  | OK |  | A
C.5.5 | Color |  |  |  |  | White/Red |  |  | confirmed |  | OK |  | A
C.5.6 | Material: |  |  |  |  | Galvanized plate with color-resistible sunlight. |  |  | Aluminum sheet 3 mm photo luminescent laminated |  | OK |  | A
C.5.7 | Sample Sign |  |  |  |  | to be present by vendor |  |  | confirmed |  | after PO |  | After PO
C.6 | Toxic Gas
C.6.1 | Description in English |  |  |  |  | Danger Toxic gas |  |  | confirmed |  | OK |  | A
C.6.2 | Description in Farsi |  |  |  |  | خطر گازسمی |  |  | confirmed |  | OK |  | A
C.6.3 | Model |  |  |  |  | Vendor to Advise |  |  | confirmed |  | OK |  | A
C.6.4 | Dimensions |  |  |  |  | 25x35 |  |  | confirmed |  | OK |  | A
C.6.5 | Color |  |  |  |  | Yellow |  |  | confirmed |  | OK |  | A
C.6.6 | Material: |  |  |  |  | Galvanized plate with color-resistible sunlight. |  |  | Aluminum sheet 3 mm photo luminescent laminated |  | OK |  | A
C.6.7 | Sample Sign |  |  |  |  | to be present by vendor |  |  | confirmed |  | after PO |  | After PO
C.6 | Fire Exit
C.6.1 | Description in English |  |  |  |  | Exit |  |  | confirmed |  | OK |  | A
C.6.2 | Description in Farsi |  |  |  |  | خروج |  |  | confirmed |  | OK |  | A
C.6.3 | Model |  |  |  |  | Vendor to Advise |  |  | confirmed |  | OK |  | A
C.6.4 | Dimensions |  |  |  |  | 25x35 |  |  | confirmed |  | OK |  | A
C.6.5 | Color |  |  |  |  | Green |  |  | confirmed |  | OK |  | A
C.6.6 | Material: |  |  |  |  | Galvanized plate with color-resistible sunlight. |  |  | Aluminum sheet 3 mm photo luminescent laminated |  | OK |  | A
C.6.7 | Sample Sign |  |  |  |  | to be present by vendor |  |  | confirmed |  | after PO |  | After PO
FINAL CONCLUSION | [8 empty] | Conditionally Accepted |  | Accepted |  | Accepted