## Cover
NISOC |  |  | نگهداشت و افزایش تولید میدان نفتی بینک بستههای کاری تحتالارض احداث خطوط انتقال گاز/مایعات گازی از ايستگاه تقويت فشار گاز بينك تا ايستگاه تزريق گاز سياهمكان/واحد بهره برداري بينك
Process Data Sheets For Instrument Devices
شماره پیمان: |  |  | پروژه |  | بسته کاری | صادرکننده | تسهیلات |  | رشته | نوع مدرک | سریال | نسخه |  | شماره صفحه: 1 از 5
9184 – 073 - 053 |  |  | BK |  | PPL | PEDCO | 320 |  | PR | DT | 0001 | D02
طرح نگهداشت و افزایش تولید 27 مخزن
Process Data Sheets For Instrument Devices نگهداشت و افزایش تولید میدان نفتی بینک
D02 |  | NOV.2023 |  | AFC |  |  |  | M.Aryafar |  |  | M.Fakharian |  | S.Faramarzpour
D01 |  | OCT.2022 |  | IFA |  |  |  | M.Aryafar |  |  | M.Fakharian |  | M.Mehrshad
D00 |  | APR.2022 |  | IFC |  |  |  | M.Aryafar |  |  | M.Fakharian |  | M.Mehrshad
Rev. |  | Date |  | Purpose of Issue / Status |  |  |  | Prepared by: |  |  | Checked by: |  | Approved by: |  | CLIENT Approval
Class: 1 |  |  |  | CLIENT Doc. Number:F0Z-708539
status: | IDC: Inter-Discipline Check
IFC: Issued For Comment
IFA: Issued For Approval
AFD: Approved For Design
AFC: Approved For Construction
AFP: Approved For Purchase
AFQ: Approved For Quotation
IFI: Issued For Information
AB-R: As-Built for CLIENT Review
AB-A: As-Built –Approved

## REVISION
NISOC |  |  | نگهداشت و افزایش تولید میدان نفتی بینک بستههای کاری تحتالارض احداث خطوط انتقال گاز/مایعات گازی از ايستگاه تقويت فشار گاز بينك تا ايستگاه تزريق گاز سياهمكان/واحد بهره برداري بينك
Process Data Sheets For Instrument Devices
شماره پیمان: |  |  | پروژه | بسته کاری |  | صادرکننده | تسهیلات | رشته | نوع مدرک | سریال |  | نسخه |  | شماره صفحه: 2 از 5
9184 – 073 - 053 |  |  | BK | PPL |  | PEDCO | 320 | PR | DT | 0001 |  | D02
REVISION RECORD SHEET
Page | D00 | D01 | D02 |  | D03 |  | D04 |  | Page |  | D00 |  | D01 |  | D02 | D03 | D04
1 | X | X | X | [5 empty] | 65
2 | X | X | X | [5 empty] | 66
3 | X | [7 empty] | 67
4 | X | X | X | [5 empty] | 68
5 | X | X | X | [5 empty] | 69
6 | [8 empty] | 70
7 | [8 empty] | 71
8 | [8 empty] | 72
9 | [8 empty] | 73
10 | [8 empty] | 74
11 | [8 empty] | 75
12 | [8 empty] | 76
13 | [8 empty] | 77
14 | [8 empty] | 78
15 | [8 empty] | 79
16 | [8 empty] | 80
17 | [8 empty] | 81
18 | [8 empty] | 82
19 | [8 empty] | 83
20 | [8 empty] | 84
21 | [8 empty] | 85
22 | [8 empty] | 86
23 | [8 empty] | 87
24 | [8 empty] | 88
25 | [8 empty] | 89
26 | [8 empty] | 90
27 | [8 empty] | 91
28 | [8 empty] | 92
29 | [8 empty] | 93
30 | [8 empty] | 94
31 | [8 empty] | 95
32 | [8 empty] | 96
33 | [8 empty] | 97
34 | [8 empty] | 98
35 | [8 empty] | 99
36 | [8 empty] | 100
37 | [8 empty] | 101
38 | [8 empty] | 102
39 | [8 empty] | 103
40 | [8 empty] | 104
41 | [8 empty] | 105
42 | [8 empty] | 106
43 | [8 empty] | 107
44 | [8 empty] | 108
45 | [8 empty] | 109
46 | [8 empty] | 110
47 | [8 empty] | 111
48 | [8 empty] | 112
49 | [8 empty] | 113
50 | [8 empty] | 114
51 | [8 empty] | 115
52 | [8 empty] | 116
53 | [8 empty] | 117
54 | [8 empty] | 118
55 | [8 empty] | 119
56 | [8 empty] | 120
57 | [8 empty] | 121
58 | [8 empty] | 122
59 | [8 empty] | 123
60 | [8 empty] | 124
61 | [8 empty] | 125
62 | [8 empty] | 126
63 | [8 empty] | 127
64 | [8 empty] | 128

## Note 1
NISOC |  | نگهداشت و افزایش تولید میدان نفتی بینک بستههای کاری تحتالارض احداث خطوط انتقال گاز/مایعات گازی از ايستگاه تقويت فشار گاز بينك تا ايستگاه تزريق گاز سياهمكان/واحد بهره برداري بينك
Process Data Sheets For Instrument Devices
شماره پیمان: |  | پروژه | بسته کاری | صادرکننده | تسهیلات | رشته | نوع مدرک | سریال | نسخه | شماره صفحه: 3 از 5
9184 – 073 - 053 |  | BK | PPL | PEDCO | 320 | PR | DT | 0001 | D02
REFERENCES:
| P&ID - Gas Pipeline (to Siahmakan G.I. Station) | [5 empty] | BK-PPL-PEDCO-320-PR-PI-0001
| P&ID - Condensate Pipeline (to Binak PU) | [5 empty] | BK-PPL-PEDCO-320-PR-PI-0002
ABBREVIATIONS:
| CC | CORROSION COUPON
| CP/T | CORROSION PROBE/ TRANSMITTER
| PSHH | PRESSURE SWITCH HIGH HIGH LEVEL SHUTDOWN
| PSLL | PRESSURE SWITCH LOW LOW LEVEL SHUTDOWN
| PRV | PRESSURE RILIEF VALVE
| PG | PRESSURE GAUGE
| TG | TEMPERATURE GAUGE
| TRV | TEMPERATURE RILIEF VALVE
| PT | PRESSURE TRANSMITTER
| ESDV | EMERGENCY SHUTDOWN VALVE
| TT | TEMPERATURE TRANSMITTER
| FE | FLOW ELEMENT
| FT | FLOW TRANSMITTER
| FV | FLOW CONTROL VALVE

## Sheet1 (1)
NISOC |  |  |  | نگهداشت و افزایش تولید میدان نفتی بینک بستههای کاری تحتالارض احداث خطوط انتقال گاز/مایعات گازی از ايستگاه تقويت فشار گاز بينك تا ايستگاه تزريق گاز سياهمكان/واحد بهره برداري بينك
Process Data Sheets For Instrument Devices
شماره پیمان: |  |  |  | پروژه | بسته کاری | صادرکننده | تسهیلات | رشته | نوع مدرک | سریال | نسخه |  | شماره صفحه: 4 از 5
9184 – 073 - 053 |  |  |  | BK | PPL | PEDCO | 320 | PR | DT | 0001 | D02
IDENTIFICATION |  |  | REFERENCE | [8 empty] | PRESSURE |  |  | TEMPERATURE |  | REV
ITEM | TAG NAME | DESCRIPTION | LINE/ EQUIPMENT | P&ID NO. |  | SERVICE | LOCATION/ PACKAGE NAME |  |  | DATA SHEET NO. |  | DESIGN (BARG) |  | OPER. (BARG) | DESIGN (°C) | OPER. (°C)
1 | ESDV-3201 | Emergency Shutdown Valve (Body) | GAS-111-0072-FN05-6"-PT | BK-PPL-PEDCO-320-PR-PI-0001 (1/3) |  | GAS | FROM DEHYDRATION PACKAGE TO PL-3201 |  |  | BK-PPL-PEDCO-320-IN-DT-0006 |  | 62 |  | 50.9 | 85 | 58.3 | D05
2 | EZSC-3201 | Limit Switch Close | GAS-111-0072-FN05-6"-PT | BK-PPL-PEDCO-320-PR-PI-0001 (1/3) |  | GAS | FROM DEHYDRATION PACKAGE TO PL-3201 |  |  | BK-PPL-PEDCO-320-IN-DT-0006 |  | 62 |  | 50.9 | 85 | 58.3 | D05
3 | EZSO-3201 | Limit Switch Open | GAS-111-0072-FN05-6"-PT | BK-PPL-PEDCO-320-PR-PI-0001 (1/3) |  | GAS | FROM DEHYDRATION PACKAGE TO PL-3201 |  |  | BK-PPL-PEDCO-320-IN-DT-0006 |  | 62 |  | 50.9 | 85 | 58.3 | D05
4 | PSOV-3201 | Solenoid Valve | GAS-111-0072-FN05-6"-PT | BK-PPL-PEDCO-320-PR-PI-0001 (1/3) |  | GAS | FROM DEHYDRATION PACKAGE TO PL-3201 |  |  | BK-PPL-PEDCO-320-IN-DT-0006 |  | 62 |  | 50.9 | 85 | 58.3 | D05
5 | ESOV-3201 | ESD Solenoid Valve | GAS-111-0072-FN05-6"-PT | BK-PPL-PEDCO-320-PR-PI-0001 (1/3) |  | GAS | FROM DEHYDRATION PACKAGE TO PL-3201 |  |  | BK-PPL-PEDCO-320-IN-DT-0006 |  | 62 |  | 50.9 | 85 | 58.3 | D05
6 | PT-3201A | PRESSURE TRANSMITTER | GAS-113-0073-FN27-8"-PT | BK-PPL-PEDCO-320-PR-PI-0001 (1/3) |  | GAS | FROM DEHYDRATION PACKAGE TO PL-3201 |  |  | BK-PPL-PEDCO-320-IN-DT-0003 |  | 62 |  | 50.9 | 85 | 58.3 | D05
7 | PT-3201B | PRESSURE TRANSMITTER | GAS-113-0073-FN27-8"-PT | BK-PPL-PEDCO-320-PR-PI-0001 (1/3) |  | GAS | FROM DEHYDRATION PACKAGE TO PL-3201 |  |  | BK-PPL-PEDCO-320-IN-DT-0003 |  | 62 |  | 50.9 | 85 | 58.3 | D05
8 | PT-3201C | PRESSURE TRANSMITTER | GAS-113-0073-FN27-8"-PT | BK-PPL-PEDCO-320-PR-PI-0001 (1/3) |  | GAS | FROM DEHYDRATION PACKAGE TO PL-3201 |  |  | BK-PPL-PEDCO-320-IN-DT-0003 |  | 62 |  | 50.9 | 85 | 58.3 | D05
9 | PG-3201 | PRESSURE GAUGE | PL-3201 | BK-PPL-PEDCO-320-PR-PI-0001 (1/3) |  | GAS | FROM DEHYDRATION PACKAGE TO PL-3201 |  |  | BK-PPL-PEDCO-320-IN-DT-0001 |  | 62 |  | 50.9 | 85 | 58.3 | D05
10 | PSV-3201 | PRESSURE SAFETY VALVE | GAS-113-0003-FN05-2"-PT | BK-PPL-PEDCO-320-PR-PI-0001 (1/3) |  | GAS | FROM DEHYDRATION PACKAGE TO PL-3201 |  |  | BK-PPL-PEDCO-320-IN-DT-0005 |  | 62 |  | 50.9 | 85 | 58.3 | D05
11 | PG-3202 | PRESSURE GAUGE | GAS-113-0005-FN27-8"-PT | BK-PPL-PEDCO-320-PR-PI-0001 (1/3) |  | GAS | GAS PIPELINE (TO SIAHMAKAN G.I. STATION) AFTER PIG LAUNCHER |  |  | BK-PPL-PEDCO-320-IN-DT-0001 |  | 62 |  | 50.9 | 85 | 58.3 | D05
12 | ZI-3201 | PIG SIGNALER | GAS-113-0005-FN27-8"-PT | BK-PPL-PEDCO-320-PR-PI-0001 (1/3) |  | GAS | GAS PIPELINE (TO SIAHMAKAN G.I. STATION) AFTER PIG LAUNCHER |  |  | BK-PPL-PEDCO-320-IN-DT-0010 |  | 62 |  | 50.9 | 85 | 58.3 | D05
13 | LBV-3201 | LINE BREAK VALVE | GAS-113-0007-FN27-8"-PT | BK-PPL-PEDCO-320-PR-PI-0001 (2/3) |  | GAS | AFTER PIG LAUNCHER, NEAR THE BEGINNING OF PIPELINE |  |  | BK-PPL-PEDCO-320-IN-DT-0012 |  | 62 |  | 43.1 | 85 | 15 -31.3 | D05
14 | LBV-3202 | LINE BREAK VALVE | GAS-113-0009-FN27-8"-PT | BK-PPL-PEDCO-320-PR-PI-0001 (2/3) |  | GAS | BEFOR PIG RECEIVER, NEAR THE END OF PIPELINE |  |  | BK-PPL-PEDCO-320-IN-DT-0012 |  | 62 |  | 43 | 85 | 15 -31.3 | D05
15 | CC-3202 | CORROSION COUPON | GAS-113-0022-FN05-8"-PT | BK-PPL-PEDCO-320-PR-PI-0001 (3/3) |  | GAS | GAS PIPELINE (TO SIAHMAKAN G.I. STATION) BEFOR PIG RECEIVER |  |  | BK-PPL-PEDCO-320-IN-DT-0009 |  | 62 |  | 40 | 85 | 15 -31.3 | D05
16 | PG-3203 | PRESSURE GAUGE | GAS-113-0011-FN27-8"-PT | BK-PPL-PEDCO-320-PR-PI-0001 (3/3) |  | GAS | GAS PIPELINE (TO SIAHMAKAN G.I. STATION) BEFOR PIG RECEIVER |  |  | BK-PPL-PEDCO-320-IN-DT-0001 |  | 62 |  | 40 | 85 | 15 -31.3 | D05
17 | TG-3202 | TEMPERATURE GAUGE | GAS-113-0011-FN05-8"-PT | BK-PPL-PEDCO-320-PR-PI-0001 (3/3) |  | GAS | GAS PIPELINE (TO SIAHMAKAN G.I. STATION) BEFOR PIG RECEIVER |  |  | BK-PPL-PEDCO-320-IN-DT-0002 |  | 62 |  | 40 | 85 | 15 -31.3 | D05
18 | ZI-3202 | PIG INDICATOR | PR-3201 | BK-PPL-PEDCO-320-PR-PI-0001 (3/3) |  | GAS | GAS PIPELINE (TO SIAHMAKAN G.I. STATION) BEFOR PIG RECEIVER |  |  | BK-PPL-PEDCO-320-IN-DT-0010 |  | 62 |  | 40 | 85 | 15 -31.3 | D05
19 | PG-3204 | PRESSURE GAUGE | PR-3201 | BK-PPL-PEDCO-320-PR-PI-0001 (3/3) |  | GAS | GAS PIPELINE (TO SIAHMAKAN G.I. STATION) BEFOR PIG RECEIVER |  |  | BK-PPL-PEDCO-320-IN-DT-0001 |  | 62 |  | 40 | 85 | 15 -31.3 | D05

## Sheet1 (2)
NISOC |  |  |  | نگهداشت و افزایش تولید میدان نفتی بینک بستههای کاری تحتالارض احداث خطوط انتقال گاز/مایعات گازی از ايستگاه تقويت فشار گاز بينك تا ايستگاه تزريق گاز سياهمكان/واحد بهره برداري بينك
Process Data Sheets For Instrument Devices
شماره پیمان: |  |  |  | پروژه | بسته کاری | صادرکننده | تسهیلات | رشته | نوع مدرک | سریال | نسخه |  | شماره صفحه: 5 از 5
9184 – 073 - 053 |  |  |  | BK | PPL | PEDCO | 320 | PR | DT | 0001 | D02
IDENTIFICATION |  |  | REFERENCE | [8 empty] | PRESSURE |  |  | TEMPERATURE |  | REV
ITEM | TAG NAME | DESCRIPTION | LINE/ EQUIPMENT | P&ID NO. |  | SERVICE | LOCATION/ PACKAGE NAME |  |  | DATA SHEET NO. |  | DESIGN (BARG) |  | OPER. (BARG) | DESIGN (°C) | OPER. (°C)
20 | ZI-3203 | PIG INDICATOR | PR-3201 | BK-PPL-PEDCO-320-PR-PI-0001 (3/3) |  | GAS | GAS PIPELINE (TO SIAHMAKAN G.I. STATION) PIG RECEIVER |  |  | BK-PPL-PEDCO-320-IN-DT-0010 |  | 62 |  | 40 | 85 | 15 -31.3 | D05
21 | PG-3205 | PRESSURE GAUGE | PR-3201 | BK-PPL-PEDCO-320-PR-PI-0001 (3/3) |  | GAS | GAS PIPELINE (TO SIAHMAKAN G.I. STATION) PIG RECEIVER |  |  | BK-PPL-PEDCO-320-IN-DT-0001 |  | 62 |  | 40 | 85 | 15 -31.3 | D05
22 | PSV-3202 | PRESSURE SAFETY VALVE | GAS-113-0014-FN05-2"-PT | BK-PPL-PEDCO-320-PR-PI-0001 (3/3) |  | GAS | GAS PIPELINE (TO SIAHMAKAN G.I. STATION) PIG RECEIVER |  |  | BK-PPL-PEDCO-320-IN-DT-0005 |  | 62 |  | 40 | 85 | 15 -31.3 | D02
23 | ESDV-3202 | Emergency Shutdown Valve (Body) | GAS-113-0115-FN05-8"-PT | BK-PPL-PEDCO-320-PR-PI-0001 (3/3) |  | GAS | GAS PIPELINE (TO SIAHMAKAN G.I. STATION) |  |  | BK-PPL-PEDCO-320-IN-DT-0006 |  | 62 |  | 40 | 85 | 15 -31.3 | D05
24 | EZSC-3202 | Limit Switch Close | GAS-113-0115-FN05-8"-PT | BK-PPL-PEDCO-320-PR-PI-0001 (3/3) |  | GAS | GAS PIPELINE (TO SIAHMAKAN G.I. STATION) |  |  | BK-PPL-PEDCO-320-IN-DT-0006 |  | 62 |  | 40 | 85 | 15 -31.3 | D05
25 | EZSO-3202 | Limit Switch Open | GAS-113-0115-FN05-8"-PT | BK-PPL-PEDCO-320-PR-PI-0001 (3/3) |  | GAS | GAS PIPELINE (TO SIAHMAKAN G.I. STATION) |  |  | BK-PPL-PEDCO-320-IN-DT-0006 |  | 62 |  | 40 | 85 | 15 -31.3 | D05
26 | PSOV-3202 | Solenoid Valve | GAS-113-0115-FN05-8"-PT | BK-PPL-PEDCO-320-PR-PI-0001 (3/3) |  | GAS | GAS PIPELINE (TO SIAHMAKAN G.I. STATION) |  |  | BK-PPL-PEDCO-320-IN-DT-0006 |  | 62 |  | 40 | 85 | 15 -31.3 | D05
27 | ESOV-3202 | ESD Solenoid Valve | GAS-113-0115-FN05-8"-PT | BK-PPL-PEDCO-320-PR-PI-0001 (3/3) |  | GAS | GAS PIPELINE (TO SIAHMAKAN G.I. STATION) |  |  | BK-PPL-PEDCO-320-IN-DT-0006 |  | 62 |  | 40 | 85 | 15 -31.3 | D05