## Cover
NISOC |  |  |  | نگهداشت و افزایش تولید میدان نفتی بینک سطح‌الارض احداث رديف تراكم گاز در ايستگاه جمع آوري بينك
DATA SHEETS FOR MANUAL VALVES
شماره پیمان: |  |  |  | پروژه |  | بسته کاری | صادرکننده | تسهیلات |  | رشته | نوع مدرک | سریال | نسخه |  | شماره صفحه : 1 از 70
9184 – 073 - 053 |  |  |  | BK |  | GCS | PEDCO | 120 |  | PI | DT | 0002 | D03
نگهداشت و افزایش تولید میدان نفتی بینک
DATA SHEETS FOR MANUAL VALVES نگهداشت و افزایش تولید میدان نفتی بینک
D03 |  | FEB.2024 | DD.MM.YYYY |  | IFA |  |  |  | M.Noori |  |  | M.Fakharian |  | S.Faramarzpour
D02 |  | AUG.2023 | DD.MM.YYYY |  | IFA |  |  |  | M.Noori |  |  | M.Fakharian |  | A.M.Mohseni
D01 |  | FEB.2023 | DD.MM.YYYY |  | IFA |  |  |  | M.Noori |  |  | M.Fakharian |  | M.Mehrshad
D00 |  | JUL.2022 | DD.MM.YYYY |  | IFC |  |  |  | F.Mosayebnejad |  |  | M.Fakharian |  | M.Mehrshad
Rev. |  | Date |  |  | Purpose of Issue / Status |  |  |  | Prepared by: |  |  | Checked by: |  | Approved by: |  | CLIENT Approval
Class: 1 |  |  |  |  | CLIENT Doc. Number: F0Z-708885
status: | IDC: Inter-Discipline Check
IFC: Issued For Comment
IFA: Issued For Approval
AFD: Approved For Design
AFC: Approved For Construction
AFP: Approved For Purchase
AFQ: Approved For Quotation
IFI: Issued For Information
AB-R: As-Built for CLIENT Review
AB-A: As-Built –Approved

## REVISION
| NISOC |  |  | نگهداشت و افزایش تولید میدان نفتی بینک سطح‌الارض احداث رديف تراكم گاز در ايستگاه جمع آوري بينك
DATA SHEETS FOR MANUAL VALVES
| شماره پیمان: |  |  | پروژه | بسته کاری |  | صادرکننده | تسهیلات | رشته | نوع مدرک | سریال |  | نسخه |  | شماره صفحه : 2 از 70
| 9184 – 073 - 053 |  |  | BK | GCS |  | PEDCO | 120 | PI | DT | 0002 |  | D03
REVISION RECORD SHEET
| page | D00 | D01 | D02 |  | D03 |  | D04 |  | page |  | D00 |  | D01 |  | D02 | D03 | D04
| 1 | x | x | x |  | x |  |  |  | 65 | [5 empty] | x | x
| 2 | x | x | x |  | x |  |  |  | 66 | [5 empty] | x | x
| 3 | x | x | x |  | x |  |  |  | 67 | [5 empty] | x
| 4 | x | x | x |  | x |  |  |  | 68 | [5 empty] | x
| 5 | x | x | x |  | x |  |  |  | 69 | [5 empty] | x | x
| 6 | x | x | x |  | x |  |  |  | 70 | [5 empty] | x
| 7 | x | x | x |  | x |  |  |  | 71
| 8 | x | x | x |  | x |  |  |  | 72
| 9 | x | x | x | [5 empty] | 73
| 10 | x | x | x |  | x |  |  |  | 74
| 11 | x | x | x | [5 empty] | 75
| 12 | x | x | x |  | x |  |  |  | 76
| 13 | x | x | x | [5 empty] | 77
| 14 | x | x | x |  | x |  |  |  | 78
| 15 | x | x | x | [5 empty] | 79
| 16 | x | x | x | [5 empty] | 80
| 17 | x | x | x |  | x |  |  |  | 81
| 18 | x | x | x |  | x |  |  |  | 82
| 19 | x | x | x |  | x |  |  |  | 83
| 20 | x | x | x | [5 empty] | 84
| 21 | x | x | x | [5 empty] | 85
| 22 | x | x | x |  | x |  |  |  | 86
| 23 | x | x | x | [5 empty] | 87
| 24 | x | x | x | [5 empty] | 88
| 25 | x | x | x |  | x |  |  |  | 89
| 26 | x | x | x | [5 empty] | 90
| 27 | x | x | x | [5 empty] | 91
| 28 | x | x | x | [5 empty] | 92
| 29 | x | x | x | [5 empty] | 93
| 30 | x | x | x |  | x |  |  |  | 94
| 31 | x | x | x | [5 empty] | 95
| 32 | x | x | x | [5 empty] | 96
| 33 | x | x | x | [5 empty] | 97
| 34 | x | x | x |  | x |  |  |  | 98
| 35 | x | x | x |  | x |  |  |  | 99
| 36 | x | x | x |  | x |  |  |  | 100
| 37 | x | x | x |  | x |  |  |  | 101
| 38 | x | x | x |  | x |  |  |  | 102
| 39 | x | x | x |  | x |  |  |  | 103
| 40 | x | x | x |  | x |  |  |  | 104
| 41 | x | x | x |  | x |  |  |  | 105
| 42 | x | x | x |  | x |  |  |  | 106
| 43 | x | x | x |  | x |  |  |  | 107
| 44 | x | x | x |  | x |  |  |  | 108
| 45 | x | x | x |  | x |  |  |  | 109
| 46 | x | x | x |  | x |  |  |  | 110
| 47 | x | x | x |  | x |  |  |  | 111
| 48 | x | x | x |  | x |  |  |  | 112
| 49 | x | x | x |  | x |  |  |  | 113
| 50 | x | x | x |  | x |  |  |  | 114
| 51 | x | x | x |  | x |  |  |  | 18
| 52 | x | x | x |  | x |  |  |  | 116
| 53 | x | x | x | [5 empty] | 117
| 54 | x | x | x | [5 empty] | 118
| 55 | x | x | x | [5 empty] | 119
| 56 | x | x | x | [5 empty] | 120
| 57 | x | x | x | [5 empty] | 121
| 58 | x | x | x |  | x |  |  |  | 122
| 59 | x | x | x |  | x |  |  |  | 123
| 60 | x | x | x | [5 empty] | 124
| 61 | x | x | x |  | x |  |  |  | 125
| 62 | x | x | x | [5 empty] | 126
| 63 |  | x | x | [5 empty] | 127
| 64 |  | x | x |  | x |  |  |  | 128

## MV-CHK-F08A
NISOC | نگهداشت و افزایش تولید میدان نفتی بینک سطح‌الارض احداث رديف تراكم گاز در ايستگاه جمع آوري بينك
شماره پیمان: | DATA SHEETS FOR MANUAL VALVES | [7 empty] | شماره صفحه :3 از 70
9184 – 073 - 053 | پروژه | بسته کاری | صادرکننده | تسهیلات | رشته | نوع مدرک | سریال | نسخه
| BK | GCS | PEDCO | 120 | PI | DT | 0002 | D03
TAG NO: MV-CHK-F08A
GENERAL DATA
Type of Valve: | [5 empty] | Check
Pattern: | [5 empty] | Piston Lift Type
Valve Size Range: | [5 empty] | 1/2 ~ 1 1/2 inch
Piping Class & C.A: | [5 empty] | AN01 & C.A: 1
NACE MR0175/ISO15156 Compliance | [5 empty] | No
CODE & STANDARD
Design Code: | [5 empty] | API 602
Face to Face Dimensional: | [5 empty] | ASME B16.10
Fire Testing: | [5 empty] | API 6FA
Pressure Testing: | [5 empty] | As per API 598
DESIGN DATA
Pressure Rating: | [5 empty] | 800#
Design Pressure: | [5 empty] | 18.2 | BARG
Design Temperature: | [5 empty] | 85 | °C
Body Construction: | [5 empty] | Forged
End Connection: | [5 empty] | SW
Finishing: | [5 empty] | NA
MATERIAL
Body/Cover | [5 empty] | ASTM A105
Trim | [5 empty] | 13Cr + Stellite 6 (Trim No.8)
Cover | [5 empty] | BC
Stem: | [5 empty] | NA
Disc Seat: | [5 empty] | 13Cr
Body Seat: | [5 empty] | Stellite 6
Packing: | [5 empty] | NA
Gland: | [5 empty] | NA
Bolt & Nut: | [5 empty] | ASTM A193 Gr.B7/ASTM A194 Gr.2H
Gasket Bonnet: | [5 empty] | VTA
General Note: 1.Vendor shall confirm the selected material, and suggestions for other good materials are appreciated. 2.Inner or outer leakage is not acceptable. 3.There shall be provision / arrangement to lock the valve in fully open as well as fully closed positions. However actual locks shall be supplied as per the various valves MTO summaries attached along with the MR. 4. Vendor shall submit cross-sectional drawing and catalogue showing the material of construction for each component of the valve. 5. Vendor to confirm the suitability of material for specified pressure-temperature rating / design parameters specified. 6. All valve data sheets shall be confirmed by vendor. 7.All valve shall have a fire-safe design. 8. Valves shall be fully painted at vendor shop as per BK-GNRAL-PEDCO-000-PI-SP-0006.

## MV-CHK-F08B
NISOC | نگهداشت و افزایش تولید میدان نفتی بینک سطح‌الارض احداث رديف تراكم گاز در ايستگاه جمع آوري بينك
شماره پیمان: | DATA SHEETS FOR MANUAL VALVES | [7 empty] | شماره صفحه :4 از 70
9184 – 073 - 053 | پروژه | بسته کاری | صادرکننده | تسهیلات | رشته | نوع مدرک | سریال | نسخه
| BK | GCS | PEDCO | 120 | PI | DT | 0002 | D03
TAG NO: MV-CHK-F08B
GENERAL DATA
Type of Valve: | [5 empty] | Check
Pattern: | [5 empty] | Piston Lift Type
Valve Size Range: | [5 empty] | 1/2 ~ 1 1/2 inch
Piping Class & C.A: | [5 empty] | AN04, AN05, AN07, CN05, CN07, FN05 & FN07 & C.A: 6
NACE MR0175/ISO15156 Compliance | [5 empty] | Yes (Excpet for AN04)
CODE & STANDARD
Design Code: | [5 empty] | API 602
Face to Face Dimensional: | [5 empty] | ASME B16.10
Fire Testing: | [5 empty] | API 6FA
Pressure Testing: | [5 empty] | As per API 598
DESIGN DATA
Pressure Rating: | [5 empty] | 800#
Design Pressure: | [5 empty] | 90 | BARG
Design Temperature: | [5 empty] | 175 | °C
Body Construction: | [5 empty] | Forged
End Connection: | [5 empty] | SW
Finishing: | [5 empty] | NA
MATERIAL
Body/Cover | [5 empty] | ASTM A105
Trim | [5 empty] | 18Cr-8Ni-Mo/Stellite 6 (Trim No. 12)
Cover/Bonnet: | [5 empty] | BC
Stem: | [5 empty] | NA
Disc Seat: | [5 empty] | 18Cr-8Ni-Mo
Body Seat: | [5 empty] | Stellite 6
Packing: | [5 empty] | NA
Gland: | [5 empty] | NA
Bolt & Nut: | [5 empty] | ASTM A193 Gr.B7M/ASTM A194 Gr.2HM
Gasket Bonnet: | [5 empty] | VTA
General Note: 1.Vendor shall confirm the selected material, and suggestions for other good materials are appreciated. 2.Inner or outer leakage is not acceptable. 3.There shall be provision / arrangement to lock the valve in fully open as well as fully closed positions. However actual locks shall be supplied as per the various valves MTO summaries attached along with the MR. 4. Vendor shall submit cross-sectional drawing and catalogue showing the material of construction for each component of the valve. 5. Vendor to confirm the suitability of material for specified pressure-temperature rating / design parameters specified. 6. All valve data sheets shall be confirmed by vendor. 7.All valve shall have a fire-safe design. 8. Valves shall be fully painted at vendor shop as per BK-GNRAL-PEDCO-000-PI-SP-0006.

## MV-CHK-F08S
NISOC | نگهداشت و افزایش تولید میدان نفتی بینک سطح‌الارض احداث رديف تراكم گاز در ايستگاه جمع آوري بينك
شماره پیمان: | DATA SHEETS FOR MANUAL VALVES | [7 empty] | شماره صفحه :5 از 70
9184 – 073 - 053 | پروژه | بسته کاری | صادرکننده | تسهیلات | رشته | نوع مدرک | سریال | نسخه
| BK | GCS | PEDCO | 120 | PI | DT | 0002 | D03
TAG NO: MV-CHK-F08S
GENERAL DATA
Type of Valve: | [5 empty] | Check
Pattern: | [5 empty] | Piston Lift Type
Valve Size Range: | [5 empty] | 1/2 ~ 1 1/2 inch
Piping Class & C.A: | [5 empty] | AS00, CS00 & FS00 & C.A: 0
NACE MR0175/ISO15156 Compliance | [5 empty] | Yes
CODE & STANDARD
Design Code: | [5 empty] | API 602
Face to Face Dimensional: | [5 empty] | ASME B16.10
Fire Testing: | [5 empty] | API 6FA
Pressure Testing: | [5 empty] | As per API 598
DESIGN DATA
Pressure Rating: | [5 empty] | 800#
Design Pressure: | [5 empty] | 62.4 | BARG
Design Temperature: | [5 empty] | 175 | °C
Body Construction: | [5 empty] | Forged
End Connection: | [5 empty] | SW
Finishing: | [5 empty] | NA
MATERIAL
Body/Cover | [5 empty] | ASTM A182 F316L
Trim | [5 empty] | 18Cr-8Ni-Mo (Trim No. 10)
Cover/Bonnet: | [5 empty] | BC
Stem: | [5 empty] | NA
Disc Seat: | [5 empty] | 18Cr-8Ni-Mo
Body Seat: | [5 empty] | 18Cr-8Ni-Mo
Packing: | [5 empty] | NA
Gland: | [5 empty] | NA
Bolt & Nut: | [5 empty] | ASTM A193 Gr.B8M/ASTM A194 Gr.8M
Gasket Bonnet: | [5 empty] | VTA
General Note: 1.Vendor shall confirm the selected material, and suggestions for other good materials are appreciated. 2.Inner or outer leakage is not acceptable. 3.There shall be provision / arrangement to lock the valve in fully open as well as fully closed positions. However actual locks shall be supplied as per the various valves MTO summaries attached along with the MR. 4. Vendor shall submit cross-sectional drawing and catalogue showing the material of construction for each component of the valve. 5. Vendor to confirm the suitability of material for specified pressure-temperature rating / design parameters specified. 6. All valve data sheets shall be confirmed by vendor. 7.All valve shall have a fire-safe design. 8.Material for “Process Gas and Close drain ” Service of “AS00, CS00 & FS00” Classes shall be in compliance with “NACE MR 0175 / ISO 15156 Std.” For “Chemical” service, there is no need for “NACE MR 0175 / ISO 15156 Std.” requirements.

## MV-CHK-F08AZ
NISOC | نگهداشت و افزایش تولید میدان نفتی بینک سطح‌الارض احداث رديف تراكم گاز در ايستگاه جمع آوري بينك
شماره پیمان: | DATA SHEETS FOR MANUAL VALVES | [7 empty] | شماره صفحه :6 از 70
9184 – 073 - 053 | پروژه | بسته کاری | صادرکننده | تسهیلات | رشته | نوع مدرک | سریال | نسخه
| BK | GCS | PEDCO | 120 | PI | DT | 0002 | D03
TAG NO: MV-CHK-F08AZ
GENERAL DATA
Type of Valve: | [5 empty] | Check
Pattern: | [5 empty] | Piston Lift Type
Valve Size Range: | [5 empty] | 1/2 ~ 1 1/2 inch
Piping Class & C.A: | [5 empty] | AZ00 & C.A: 0
NACE MR0175/ISO15156 Compliance | [5 empty] | No
CODE & STANDARD
Design Code: | [5 empty] | MSS SP-80
Face to Face Dimensional: | [5 empty] | ASME B16.10
Fire Testing: | [5 empty] | API 6FA
Pressure Testing: | [5 empty] | As per API 598
DESIGN DATA
Pressure Rating: | [5 empty] | 800#
Design Pressure: | [5 empty] | 18.2 | BARG
Design Temperature: | [5 empty] | 85 | °C
Body Construction: | [5 empty] | Forged
End Connection: | [5 empty] | NPT
Finishing: | [5 empty] | TRD
MATERIAL
Body/Bonnet | [5 empty] | ASTM B148 UNS C95800
Trim | [5 empty] | ASTM B148 UNS C95800
Cover/Bonnet: | [5 empty] | Screwed Bonnet
Stem: | [5 empty] | NA
Disc Seat: | [5 empty] | ASTM B148 UNS C95800
Body Seat: | [5 empty] | VTA
Packing: | [5 empty] | NA
Gland: | [5 empty] | NA
Bolt & Nut: | [5 empty] | ASTM A193 Gr.B7/ASTM A194 Gr.2H (Galvanized)
Bonnet Gasket: | [5 empty] | VTA
General Note: 1.Vendor shall confirm the selected material, and suggestions for other good materials are appreciated. 2.Inner or outer leakage is not acceptable. 3.There shall be provision / arrangement to lock the valve in fully open as well as fully closed positions. However actual locks shall be supplied as per the various valves MTO summaries attached along with the MR. 4. Vendor shall submit cross-sectional drawing and catalogue showing the material of construction for each component of the valve. 5. Vendor to confirm the suitability of material for specified pressure-temperature rating / design parameters specified. 6. All valve data sheets shall be confirmed by vendor. 7.All valve shall have a fire-safe design.

## MV-CHK-C08BZ
NISOC | نگهداشت و افزایش تولید میدان نفتی بینک سطح‌الارض احداث رديف تراكم گاز در ايستگاه جمع آوري بينك
شماره پیمان: | DATA SHEETS FOR MANUAL VALVES | [7 empty] | شماره صفحه :7 از 70
9184 – 073 - 053 | پروژه | بسته کاری | صادرکننده | تسهیلات | رشته | نوع مدرک | سریال | نسخه
| BK | GCS | PEDCO | 120 | PI | DT | 0002 | D03
TAG NO: MV-CHK-C08BZ
GENERAL DATA
Type of Valve: | [5 empty] | Check
Pattern: | [5 empty] | Swing Type
Valve Size Range: | [5 empty] | 2~4 inch
Piping Class & C.A: | [5 empty] | AZ00 & C.A: 0
NACE MR0175/ISO15156 Compliance | [5 empty] | No
CODE & STANDARD
Design Code: | [5 empty] | API 594
Face to Face Dimensional: | [5 empty] | ASME B16.10
Fire Testing: | [5 empty] | API 6FA
Pressure Testing: | [5 empty] | As per API 598
DESIGN DATA
Pressure Rating: | [5 empty] | 150#
Design Pressure: | [5 empty] | 18.2 | BARG
Design Temperature: | [5 empty] | 85 | °C
Body Construction: | [5 empty] | Casting
End Connection: | [5 empty] | FLGD
Finishing: | [5 empty] | RF
MATERIAL
Body/Bonnet | [5 empty] | ASTM B148 UNS C95800
Trim | [5 empty] | ASTM B148 UNS C95800
Cover/Bonnet: | [5 empty] | Screwed Bonnet
Stem: | [5 empty] | NA
Disc Seat: | [5 empty] | ASTM B148 UNS C95800
Body Seat: | [5 empty] | VTA
Packing: | [5 empty] | NA
Gland: | [5 empty] | NA
Bolt & Nut: | [5 empty] | ASTM A193 Gr.B7/ASTM A194 Gr.2H (Galvanized)
Bonnet Gasket: | [5 empty] | VTA
General Note: 1.Vendor shall confirm the selected material, and suggestions for other good materials are appreciated. 2.Inner or outer leakage is not acceptable. 3.There shall be provision / arrangement to lock the valve in fully open as well as fully closed positions. However actual locks shall be supplied as per the various valves MTO summaries attached along with the MR. 4. Vendor shall submit cross-sectional drawing and catalogue showing the material of construction for each component of the valve. 5. Vendor to confirm the suitability of material for specified pressure-temperature rating / design parameters specified. 6. All valve data sheets shall be confirmed by vendor. 7.All valve shall have a fire-safe design.

## MV-CHK-C01A
NISOC | نگهداشت و افزایش تولید میدان نفتی بینک سطح‌الارض احداث رديف تراكم گاز در ايستگاه جمع آوري بينك
شماره پیمان: | DATA SHEETS FOR MANUAL VALVES | [7 empty] | شماره صفحه :8 از 70
9184 – 073 - 053 | پروژه | بسته کاری | صادرکننده | تسهیلات | رشته | نوع مدرک | سریال | نسخه
| BK | GCS | PEDCO | 120 | PI | DT | 0002 | D03
TAG NO: MV-CHK-C01A
GENERAL DATA
Type of Valve: | [5 empty] | Check
Pattern: | [5 empty] | Swing Type
Valve Size Range: | [5 empty] | 2 ~ 24 inch
Piping Class & C.A: | [5 empty] | AN01 & C.A: 1
NACE MR0175/ISO15156 Compliance | [5 empty] | No
CODE & STANDARD
Design Code: | [5 empty] | API 594
Face to Face Dimensional: | [5 empty] | ASME B16.10
Fire Testing: | [5 empty] | API 6FA
Pressure Testing: | [5 empty] | As per API 598
DESIGN DATA
Pressure Rating: | [5 empty] | 150#
Design Pressure: | [5 empty] | 18.2 | BARG
Design Temperature: | [5 empty] | 85 | °C
Body Construction: | [5 empty] | Casting
End Connection: | [5 empty] | FLGD (In acc. with ASME B16.5)
Finishing: | [5 empty] | RF
MATERIAL
Body/Cover | [5 empty] | ASTM A216 WCB
Trim | [5 empty] | 13Cr + Stellite 6 (Trim No.8)
Cover/Bonnet: | [5 empty] | BC
Stem: | [5 empty] | NA
Disc Seat: | [5 empty] | 13Cr
Body Seat: | [5 empty] | Stellite 6
Packing: | [5 empty] | NA
Gland: | [5 empty] | NA
Bolt & Nut: | [5 empty] | ASTM A193 Gr.B7/ASTM A194 Gr.2H
Gasket Bonnet: | [5 empty] | VTA
General Note: 1.Vendor shall confirm the selected material, and suggestions for other good materials are appreciated. 2.Inner or outer leakage is not acceptable. 3.There shall be provision / arrangement to lock the valve in fully open as well as fully closed positions. However actual locks shall be supplied as per the various valves MTO summaries attached along with the MR. 4. Vendor shall submit cross-sectional drawing and catalogue showing the material of construction for each component of the valve. 5. Vendor to confirm the suitability of material for specified pressure-temperature rating / design parameters specified. 6. All valve data sheets shall be confirmed by vendor. 7.All valve shall have a fire-safe design. 8. Valves shall be fully painted at vendor shop as per BK-GNRAL-PEDCO-000-PI-SP-0006. 9. Valves with weight of 500 KG and more shall be equipped with Lifting Lugs.

## MV-CHK-C01B
NISOC | نگهداشت و افزایش تولید میدان نفتی بینک سطح‌الارض احداث رديف تراكم گاز در ايستگاه جمع آوري بينك
شماره پیمان: | DATA SHEETS FOR MANUAL VALVES | [7 empty] | شماره صفحه :9 از 70
9184 – 073 - 053 | پروژه | بسته کاری | صادرکننده | تسهیلات | رشته | نوع مدرک | سریال | نسخه
| BK | GCS | PEDCO | 120 | PI | DT | 0002 | D03
TAG NO: MV-CHK-C01B
GENERAL DATA
Type of Valve: | [5 empty] | Check
Pattern: | [5 empty] | Swing Type
Valve Size Range: | [5 empty] | 2 ~ 24 inch
Piping Class & C.A: | [5 empty] | AN04, AN05 & AN07 & C.A: 6
NACE MR0175/ISO15156 Compliance | [5 empty] | Yes (Excpet for AN04)
CODE & STANDARD
Design Code: | [5 empty] | API 594
Face to Face Dimensional: | [5 empty] | ASME B16.10
Fire Testing: | [5 empty] | API 6FA
Pressure Testing: | [5 empty] | As per API 598
DESIGN DATA
Pressure Rating: | [5 empty] | 150#
Design Pressure: | [5 empty] | 18.2 | BARG
Design Temperature: | [5 empty] | 85 | °C
Body Construction: | [5 empty] | Casting
End Connection: | [5 empty] | FLGD (In acc. with ASME B16.5)
Finishing: | [5 empty] | RF
MATERIAL
Body/Cover | [5 empty] | ASTM A216 WCB
Trim | [5 empty] | 18Cr-8Ni-Mo/Stellite 6 (Trim No. 12)
Cover/Bonnet: | [5 empty] | BC
Stem: | [5 empty] | NA
Disc Seat: | [5 empty] | 18Cr-8Ni-Mo
Body Seat: | [5 empty] | Stellite 6
Packing: | [5 empty] | NA
Gland: | [5 empty] | NA
Bolt & Nut: | [5 empty] | ASTM A193 Gr.B7M/ASTM A194 Gr.2HM
Gasket Bonnet: | [5 empty] | VTA
General Note: 1.Vendor shall confirm the selected material, and suggestions for other good materials are appreciated. 2.Inner or outer leakage is not acceptable. 3.There shall be provision / arrangement to lock the valve in fully open as well as fully closed positions. However actual locks shall be supplied as per the various valves MTO summaries attached along with the MR. 4. Vendor shall submit cross-sectional drawing and catalogue showing the material of construction for each component of the valve. 5. Vendor to confirm the suitability of material for specified pressure-temperature rating / design parameters specified. 6. All valve data sheets shall be confirmed by vendor. 7.All valve shall have a fire-safe design. 8. Valves shall be fully painted at vendor shop as per BK-GNRAL-PEDCO-000-PI-SP-0006. 9. Valves with weight of 500 KG and more shall be equipped with Lifting Lugs.

## MV-CHK-C01S
NISOC | نگهداشت و افزایش تولید میدان نفتی بینک سطح‌الارض احداث رديف تراكم گاز در ايستگاه جمع آوري بينك
شماره پیمان: | DATA SHEETS FOR MANUAL VALVES | [7 empty] | شماره صفحه :10 از 70
9184 – 073 - 053 | پروژه | بسته کاری | صادرکننده | تسهیلات | رشته | نوع مدرک | سریال | نسخه
| BK | GCS | PEDCO | 120 | PI | DT | 0002 | D03
TAG NO: MV-CHK-C01S
GENERAL DATA
Type of Valve: | [5 empty] | Check
Pattern: | [5 empty] | Swing Type
Valve Size Range: | [5 empty] | 2 ~ 24 inch
Piping Class & C.A: | [5 empty] | AS00 & C.A: 0
NACE MR0175/ISO15156 Compliance | [5 empty] | Yes
CODE & STANDARD
Design Code: | [5 empty] | API 594
Face to Face Dimensional: | [5 empty] | ASME B16.10
Fire Testing: | [5 empty] | API 6FA
Pressure Testing: | [5 empty] | As per API 598
DESIGN DATA
Pressure Rating: | [5 empty] | 150#
Design Pressure: | [5 empty] | 13.9 | BARG
Design Temperature: | [5 empty] | 85 | °C
Body Construction: | [5 empty] | Casting
End Connection: | [5 empty] | FLGD (In acc. with ASME B16.5)
Finishing: | [5 empty] | RF
MATERIAL
Body/Cover | [5 empty] | ASTM A351 CF3M
Trim | [5 empty] | 18Cr-8Ni-Mo (Trim No. 10)
Cover/Bonnet: | [5 empty] | BC
Stem: | [5 empty] | NA
Disc Seat: | [5 empty] | 18Cr-8Ni-Mo
Body Seat: | [5 empty] | 18Cr-8Ni-Mo
Packing: | [5 empty] | NA
Gland: | [5 empty] | NA
Bolt & Nut: | [5 empty] | ASTM A193 Gr.B8M/ASTM A194 Gr.8M
Gasket Bonnet: | [5 empty] | VTA
General Note: 1.Vendor shall confirm the selected material, and suggestions for other good materials are appreciated. 2.Inner or outer leakage is not acceptable. 3.There shall be provision / arrangement to lock the valve in fully open as well as fully closed positions. However actual locks shall be supplied as per the various valves MTO summaries attached along with the MR. 4. Vendor shall submit cross-sectional drawing and catalogue showing the material of construction for each component of the valve. 5. Vendor to confirm the suitability of material for specified pressure-temperature rating / design parameters specified. 6. All valve data sheets shall be confirmed by vendor. 7.All valve shall have a fire-safe design. 8. Valves with weight of 500 KG and more shall be equipped with Lifting Lugs. 9.Material for “Process Gas and Close drain ” Service of “AS00, CS00 & FS00” Classes shall be in compliance with “NACE MR 0175 / ISO 15156 Std.” For “Chemical” service, there is no need for “NACE MR 0175 / ISO 15156 Std.” requirements.

## MV-CHK-C03
NISOC | نگهداشت و افزایش تولید میدان نفتی بینک سطح‌الارض احداث رديف تراكم گاز در ايستگاه جمع آوري بينك
شماره پیمان: | DATA SHEETS FOR MANUAL VALVES | [7 empty] | شماره صفحه :11 از 70
9184 – 073 - 053 | پروژه | بسته کاری | صادرکننده | تسهیلات | رشته | نوع مدرک | سریال | نسخه
| BK | GCS | PEDCO | 120 | PI | DT | 0002 | D03
TAG NO: MV-CHK-C03
GENERAL DATA
Type of Valve: | [5 empty] | Check
Pattern: | [5 empty] | Swing Type
Valve Size Range: | [5 empty] | 2 ~ 24 inch
Piping Class & C.A: | [5 empty] | CN05 & CN07 & C.A: 6
NACE MR0175/ISO15156 Compliance | [5 empty] | Yes
CODE & STANDARD
Design Code: | [5 empty] | API 594
Face to Face Dimensional: | [5 empty] | ASME B16.10
Fire Testing: | [5 empty] | API 6FA
Pressure Testing: | [5 empty] | As per API 598
DESIGN DATA
Pressure Rating: | [5 empty] | 300#
Design Pressure: | [5 empty] | 47.7 | BARG
Design Temperature: | [5 empty] | 155 | °C
Body Construction: | [5 empty] | Casting
End Connection: | [5 empty] | FLGD
Finishing: | [5 empty] | RF
MATERIAL
Body/Cover | [5 empty] | ASTM A216 WCB
Trim | [5 empty] | 18Cr-8Ni-Mo/Stellite 6 (Trim No. 12)
Cover/Bonnet: | [5 empty] | BC
Stem: | [5 empty] | NA
Disc Seat: | [5 empty] | 18Cr-8Ni-Mo
Body Seat: | [5 empty] | Stellite 6
Packing: | [5 empty] | NA
Gland: | [5 empty] | NA
Bolt & Nut: | [5 empty] | ASTM A193 Gr.B7M/ASTM A194 Gr.2HM
Gasket Bonnet: | [5 empty] | VTA
General Note: 1.Vendor shall confirm the selected material, and suggestions for other good materials are appreciated. 2.Inner or outer leakage is not acceptable. 3.There shall be provision / arrangement to lock the valve in fully open as well as fully closed positions. However actual locks shall be supplied as per the various valves MTO summaries attached along with the MR. 4. Vendor shall submit cross-sectional drawing and catalogue showing the material of construction for each component of the valve. 5. Vendor to confirm the suitability of material for specified pressure-temperature rating / design parameters specified. 6. All valve data sheets shall be confirmed by vendor. 7.All valve shall have a fire-safe design. 8. Valves shall be fully painted at vendor shop as per BK-GNRAL-PEDCO-000-PI-SP-0006. 9. Valves with weight of 500 KG and more shall be equipped with Lifting Lugs.

## MV-CHK-C03S
NISOC | نگهداشت و افزایش تولید میدان نفتی بینک سطح‌الارض احداث رديف تراكم گاز در ايستگاه جمع آوري بينك
شماره پیمان: | DATA SHEETS FOR MANUAL VALVES | [7 empty] | شماره صفحه :12 از 70
9184 – 073 - 053 | پروژه | بسته کاری | صادرکننده | تسهیلات | رشته | نوع مدرک | سریال | نسخه
| BK | GCS | PEDCO | 120 | PI | DT | 0002 | D03
TAG NO: MV-CHK-C03S
GENERAL DATA
Type of Valve: | [5 empty] | Check
Pattern: | [5 empty] | Swing Type
Valve Size Range: | [5 empty] | 2 ~ 24 inch
Piping Class & C.A: | [5 empty] | CS00 & C.A: 0
NACE MR0175/ISO15156 Compliance | [5 empty] | Yes
CODE & STANDARD
Design Code: | [5 empty] | API 594
Face to Face Dimensional: | [5 empty] | ASME B16.10
Fire Testing: | [5 empty] | API 6FA
Pressure Testing: | [5 empty] | As per API 598
DESIGN DATA
Pressure Rating: | [5 empty] | 300#
Design Pressure: | [5 empty] | 30.3 | BARG
Design Temperature: | [5 empty] | 155 | °C
Body Construction: | [5 empty] | Casting
End Connection: | [5 empty] | FLGD (In acc. with ASME B16.5)
Finishing: | [5 empty] | RF
MATERIAL
Body/Cover | [5 empty] | ASTM A351 CF3M
Trim | [5 empty] | 18Cr-8Ni-Mo(Trim No. 10)
Cover/Bonnet: | [5 empty] | BC
Stem: | [5 empty] | NA
Disc Seat: | [5 empty] | 18Cr-8Ni-Mo
Body Seat: | [5 empty] | 18Cr-8Ni-Mo
Packing: | [5 empty] | NA
Gland: | [5 empty] | NA
Bolt & Nut: | [5 empty] | ASTM A193 Gr.B8M/ASTM A194 Gr.8M
Gasket Bonnet: | [5 empty] | VTA
General Note: 1.Vendor shall confirm the selected material, and suggestions for other good materials are appreciated. 2.Inner or outer leakage is not acceptable. 3.There shall be provision / arrangement to lock the valve in fully open as well as fully closed positions. However actual locks shall be supplied as per the various valves MTO summaries attached along with the MR. 4. Vendor shall submit cross-sectional drawing and catalogue showing the material of construction for each component of the valve. 5. Vendor to confirm the suitability of material for specified pressure-temperature rating / design parameters specified. 6. All valve data sheets shall be confirmed by vendor. 7.All valve shall have a fire-safe design. 8. Valves with weight of 500 KG and more shall be equipped with Lifting Lugs. 9.Material for “Process Gas and Close drain ” Service of “AS00, CS00 & FS00” Classes shall be in compliance with “NACE MR 0175 / ISO 15156 Std.” For “Chemical” service, there is no need for “NACE MR 0175 / ISO 15156 Std.” requirements.

## MV-CHK-C06
NISOC | نگهداشت و افزایش تولید میدان نفتی بینک سطح‌الارض احداث رديف تراكم گاز در ايستگاه جمع آوري بينك
شماره پیمان: | DATA SHEETS FOR MANUAL VALVES | [7 empty] | شماره صفحه :13 از 70
9184 – 073 - 053 | پروژه | بسته کاری | صادرکننده | تسهیلات | رشته | نوع مدرک | سریال | نسخه
| BK | GCS | PEDCO | 120 | PI | DT | 0002 | D03
TAG NO: MV-CHK-C06
GENERAL DATA
Type of Valve: | [5 empty] | Check
Pattern: | [5 empty] | Swing Type
Valve Size Range: | [5 empty] | 2 ~ 12 inch
Piping Class & C.A: | [5 empty] | FN05 & FN07 & C.A: 6
NACE MR0175/ISO15156 Compliance | [5 empty] | Yes
CODE & STANDARD
Design Code: | [5 empty] | API 594
Face to Face Dimensional: | [5 empty] | ASME B16.10
Fire Testing: | [5 empty] | API 6FA
Pressure Testing: | [5 empty] | As per API 598
DESIGN DATA
Pressure Rating: | [5 empty] | 600#
Design Pressure: | [5 empty] | 90 | BARG
Design Temperature: | [5 empty] | 175 | °C
Body Construction: | [5 empty] | Casting
End Connection: | [5 empty] | FLGD
Finishing: | [5 empty] | RF
MATERIAL
Body/Cover | [5 empty] | ASTM A216 WCB
Trim | [5 empty] | 18Cr-8Ni-Mo/Stellite 6 (Trim No. 12)
Cover/Bonnet: | [5 empty] | BC
Stem: | [5 empty] | NA
Disc Seat: | [5 empty] | 18Cr-8Ni-Mo
Body Seat: | [5 empty] | Stellite 6
Packing: | [5 empty] | NA
Gland: | [5 empty] | NA
Bolt & Nut: | [5 empty] | ASTM A193 Gr.B7M/ASTM A194 Gr.2HM
Gasket Bonnet: | [5 empty] | VTA
General Note: 1.Vendor shall confirm the selected material, and suggestions for other good materials are appreciated. 2.Inner or outer leakage is not acceptable. 3.There shall be provision / arrangement to lock the valve in fully open as well as fully closed positions. However actual locks shall be supplied as per the various valves MTO summaries attached along with the MR. 4. Vendor shall submit cross-sectional drawing and catalogue showing the material of construction for each component of the valve. 5. Vendor to confirm the suitability of material for specified pressure-temperature rating / design parameters specified. 6. All valve data sheets shall be confirmed by vendor. 7.All valve shall have a fire-safe design. 8. Valves shall be fully painted at vendor shop as per BK-GNRAL-PEDCO-000-PI-SP-0006. 9. Valves with weight of 500 KG and more shall be equipped with Lifting Lugs.

## MV-CHK-C06S
NISOC | نگهداشت و افزایش تولید میدان نفتی بینک سطح‌الارض احداث رديف تراكم گاز در ايستگاه جمع آوري بينك
شماره پیمان: | DATA SHEETS FOR MANUAL VALVES | [7 empty] | شماره صفحه :14 از 70
9184 – 073 - 053 | پروژه | بسته کاری | صادرکننده | تسهیلات | رشته | نوع مدرک | سریال | نسخه
| BK | GCS | PEDCO | 120 | PI | DT | 0002 | D03
TAG NO: MV-CHK-C06S
GENERAL DATA
Type of Valve: | [5 empty] | Check
Pattern: | [5 empty] | Swing Type
Valve Size Range: | [5 empty] | 2 ~ 24 inch
Piping Class & C.A: | [5 empty] | FS00 & C.A: 0
NACE MR0175/ISO15156 Compliance | [5 empty] | Yes
CODE & STANDARD
Design Code: | [5 empty] | API 594
Face to Face Dimensional: | [5 empty] | ASME B16.10
Fire Testing: | [5 empty] | API 6FA
Pressure Testing: | [5 empty] | As per API 598
DESIGN DATA
Pressure Rating: | [5 empty] | 600#
Design Pressure: | [5 empty] | 62.4 | BARG
Design Temperature: | [5 empty] | 175 | °C
Body Construction: | [5 empty] | Casting
End Connection: | [5 empty] | FLGD (In acc. with ASME B16.5)
Finishing: | [5 empty] | RF
MATERIAL
Body/Cover | [5 empty] | ASTM A351 CF3M
Trim | [5 empty] | 18Cr-8Ni-Mo(Trim No. 10)
Cover/Bonnet: | [5 empty] | BC
Stem: | [5 empty] | NA
Disc Seat: | [5 empty] | 18Cr-8Ni-Mo
Body Seat: | [5 empty] | 18Cr-8Ni-Mo
Packing: | [5 empty] | NA
Gland: | [5 empty] | NA
Bolt & Nut: | [5 empty] | ASTM A193 Gr.B8M/ASTM A194 Gr.8M
Gasket Bonnet: | [5 empty] | VTA
General Note: 1.Vendor shall confirm the selected material, and suggestions for other good materials are appreciated. 2.Inner or outer leakage is not acceptable. 3.There shall be provision / arrangement to lock the valve in fully open as well as fully closed positions. However actual locks shall be supplied as per the various valves MTO summaries attached along with the MR. 4. Vendor shall submit cross-sectional drawing and catalogue showing the material of construction for each component of the valve. 5. Vendor to confirm the suitability of material for specified pressure-temperature rating / design parameters specified. 6. All valve data sheets shall be confirmed by vendor. 7.All valve shall have a fire-safe design. 8. Valves with weight of 500 KG and more shall be equipped with Lifting Lugs. 9.Material for “Process Gas and Close drain ” Service of “AS00, CS00 & FS00” Classes shall be in compliance with “NACE MR 0175 / ISO 15156 Std.” For “Chemical” service, there is no need for “NACE MR 0175 / ISO 15156 Std.” requirements.

## MV-GAT-F08A
NISOC | نگهداشت و افزایش تولید میدان نفتی بینک سطح‌الارض احداث رديف تراكم گاز در ايستگاه جمع آوري بينك
شماره پیمان: | DATA SHEETS FOR MANUAL VALVES | [7 empty] | شماره صفحه :15 از 70
9184 – 073 - 053 | پروژه | بسته کاری | صادرکننده | تسهیلات | رشته | نوع مدرک | سریال | نسخه
| BK | GCS | PEDCO | 120 | PI | DT | 0002 | D03
TAG NO: MV-GAT-F08A
GENERAL DATA
Type of Valve: | [5 empty] | Gate
Pattern: | [5 empty] | Solid Wedge, H.W.OP
Valve Size Range: | [5 empty] | 1/2 ~ 1 1/2 inch
Piping Class & C.A: | [5 empty] | AN01 & C.A: 1
NACE MR0175/ISO15156 Compliance | [5 empty] | No
CODE & STANDARD
Design Code: | [5 empty] | API602
Face to Face Dimensional: | [5 empty] | ASME B16.10
Fire Testing: | [5 empty] | API 6FA
Pressure Testing: | [5 empty] | As per API 598
DESIGN DATA
Pressure Rating: | [5 empty] | 800#
Design Pressure: | [5 empty] | 18.2 | BARG
Design Temperature: | [5 empty] | 85 | °C
Body Construction: | [5 empty] | Forged
End Connection: | [5 empty] | SW & SW/FNPT
Finishing: | [5 empty] | NA
MATERIAL
Body/Bonnet | [5 empty] | ASTM A105
Trim: | [5 empty] | 13Cr + Stellite 6 (Trim No.8)
Cover/Bonnet: | [5 empty] | BB
Stem: | [5 empty] | NA
Body Seat Surface | [5 empty] | Stellite 6
Gate Seat Surface | [5 empty] | 13Cr
Packing: | [5 empty] | NA
Gland: | [5 empty] | NA
Bolt & Nut: | [5 empty] | ASTM A193 Gr.B7/ASTM A194 Gr.2H
Bonnet Gasket: | [5 empty] | VTA
General Note: 1.Vendor shall confirm the selected material, and suggestions for other good materials are appreciated. 2.Inner or outer leakage is not acceptable. 3.There shall be provision / arrangement to lock the valve in fully open as well as fully closed positions. However actual locks shall be supplied as per the various valves MTO summaries attached along with the MR. 4. Vendor shall submit cross-sectional drawing and catalogue showing the material of construction for each component of the valve. 5. Vendor to confirm the suitability of material for specified pressure-temperature rating / design parameters specified. 6. All valve data sheets shall be confirmed by vendor. 7.All valve shall have a fire-safe design. 8. Valves shall be fully painted at vendor shop as per BK-GNRAL-PEDCO-000-PI-SP-0006.

## MV-GAT-F08B
NISOC | نگهداشت و افزایش تولید میدان نفتی بینک سطح‌الارض احداث رديف تراكم گاز در ايستگاه جمع آوري بينك
شماره پیمان: | DATA SHEETS FOR MANUAL VALVES | [7 empty] | شماره صفحه :16 از 70
9184 – 073 - 053 | پروژه | بسته کاری | صادرکننده | تسهیلات | رشته | نوع مدرک | سریال | نسخه
| BK | GCS | PEDCO | 120 | PI | DT | 0002 | D03
TAG NO: MV-GAT-F08B
GENERAL DATA
Type of Valve: | [5 empty] | Gate
Pattern: | [5 empty] | Solid Wedge, H.W.OP
Valve Size Range: | [5 empty] | 1/2 ~ 1 1/2 inch
Piping Class & C.A: | [5 empty] | AN04, AN05, AN07, CN05, CN07, FN05 & FN07 & C.A: 6
NACE MR0175/ISO15156 Compliance | [5 empty] | Yes (exept for AN04)
CODE & STANDARD
Design Code: | [5 empty] | API602
Face to Face Dimensional: | [5 empty] | ASME B16.10
Fire Testing: | [5 empty] | API 6FA
Pressure Testing: | [5 empty] | As per API 598
DESIGN DATA
Pressure Rating: | [5 empty] | 800#
Design Pressure: | [5 empty] | 90 | BARG
Design Temperature: | [5 empty] | 175 | °C
Body Construction: | [5 empty] | Forged
End Connection: | [5 empty] | SW & SW/FNPT
Finishing: | [5 empty] | NA
MATERIAL
Body/Bonnet | [5 empty] | ASTM A105
Trim: | [5 empty] | 18Cr-8Ni-Mo/Stellite 6(Trim No. 12)
Cover/Bonnet: | [5 empty] | BB
Stem: | [5 empty] | 18Cr-8Ni-Mo
Body Seat Surface | [5 empty] | Stellite 6
Gate Seat Surface | [5 empty] | 18Cr-8Ni-Mo
Packing: | [5 empty] | STAINLESS STEEL WIRE AND FLEXIBLE GRAPHITE + PACKING RING
Gland: | [5 empty] | VTA
Bolt & Nut: | [5 empty] | ASTM A193 Gr.B7M/ASTM A194 Gr.2HM
Bonnet Gasket: | [5 empty] | VTA
General Note: 1.Vendor shall confirm the selected material, and suggestions for other good materials are appreciated. 2.Inner or outer leakage is not acceptable. 3.There shall be provision / arrangement to lock the valve in fully open as well as fully closed positions. However actual locks shall be supplied as per the various valves MTO summaries attached along with the MR. 4. Vendor shall submit cross-sectional drawing and catalogue showing the material of construction for each component of the valve. 5. Vendor to confirm the suitability of material for specified pressure-temperature rating / design parameters specified. 6. All valve data sheets shall be confirmed by vendor. 7.All valve shall have a fire-safe design. 8. Valves shall be fully painted at vendor shop as per BK-GNRAL-PEDCO-000-PI-SP-0006.

## MV-GAT-F08S
NISOC | نگهداشت و افزایش تولید میدان نفتی بینک سطح‌الارض احداث رديف تراكم گاز در ايستگاه جمع آوري بينك
شماره پیمان: | DATA SHEETS FOR MANUAL VALVES | [7 empty] | شماره صفحه :17 از 70
9184 – 073 - 053 | پروژه | بسته کاری | صادرکننده | تسهیلات | رشته | نوع مدرک | سریال | نسخه
| BK | GCS | PEDCO | 120 | PI | DT | 0002 | D03
TAG NO: MV-GAT-F08S
GENERAL DATA
Type of Valve: | [5 empty] | Gate
Pattern: | [5 empty] | Solid Wedge, H.W.OP
Valve Size Range: | [5 empty] | 1/2 ~ 1 1/2 inch
Piping Class & C.A: | [5 empty] | AS00, CS00 & FS00 & C.A: 0
NACE MR0175/ISO15156 Compliance | [5 empty] | Yes
CODE & STANDARD
Design Code: | [5 empty] | API602
Face to Face Dimensional: | [5 empty] | ASME B16.10
Fire Testing: | [5 empty] | API 6FA
Pressure Testing: | [5 empty] | As per API 598
DESIGN DATA
Pressure Rating: | [5 empty] | 800#
Design Pressure: | [5 empty] | 62.4 | BARG
Design Temperature: | [5 empty] | 175 | °C
Body Construction: | [5 empty] | Forged
End Connection: | [5 empty] | SW & SW/FNPT
Finishing: | [5 empty] | NA
MATERIAL
Body/Bonnet | [5 empty] | ASTM A182 F316L
Trim: | [5 empty] | 18Cr-8Ni-Mo(Trim No. 10)
Cover/Bonnet: | [5 empty] | BB
Stem: | [5 empty] | 18Cr-8Ni-Mo
Body Seat Surface | [5 empty] | 18Cr-8Ni-Mo
Gate Seat Surface | [5 empty] | 18Cr-8Ni-Mo
Packing: | [5 empty] | STAINLESS STEEL WIRE AND FLEXIBLE GRAPHITE + PACKING RING
Gland: | [5 empty] | VTA
Bolt & Nut: | [5 empty] | ASTM A193 Gr.B8M/ASTM A194 Gr.8M
Bonnet Gasket: | [5 empty] | VTA
General Note: 1.Vendor shall confirm the selected material, and suggestions for other good materials are appreciated. 2.Inner or outer leakage is not acceptable. 3.There shall be provision / arrangement to lock the valve in fully open as well as fully closed positions. However actual locks shall be supplied as per the various valves MTO summaries attached along with the MR. 4. Vendor shall submit cross-sectional drawing and catalogue showing the material of construction for each component of the valve. 5. Vendor to confirm the suitability of material for specified pressure-temperature rating / design parameters specified. 6. All valve data sheets shall be confirmed by vendor. 7.All valve shall have a fire-safe design. 8.Material for “Process Gas and Close drain ” Service of “AS00, CS00 & FS00” Classes shall be in compliance with “NACE MR 0175 / ISO 15156 Std.” For “Chemical” service, there is no need for “NACE MR 0175 / ISO 15156 Std.” requirements.

## MV-GAT-F08AZ
NISOC | نگهداشت و افزایش تولید میدان نفتی بینک سطح‌الارض احداث رديف تراكم گاز در ايستگاه جمع آوري بينك
شماره پیمان: | DATA SHEETS FOR MANUAL VALVES | [7 empty] | شماره صفحه :18 از 70
9184 – 073 - 053 | پروژه | بسته کاری | صادرکننده | تسهیلات | رشته | نوع مدرک | سریال | نسخه
| BK | GCS | PEDCO | 120 | PI | DT | 0002 | D03
TAG NO: MV-GAT-F08AZ
GENERAL DATA
Type of Valve: | [5 empty] | Gate
Pattern: | [5 empty] | Solid Wedge, H.W.OP
Valve Size Range: | [5 empty] | 1/2 ~ 1 1/2 inch
Piping Class & C.A: | [5 empty] | AZ00 & C.A: 0
NACE MR0175/ISO15156 Compliance | [5 empty] | No
CODE & STANDARD
Design Code: | [5 empty] | MSS SP-80
Face to Face Dimensional: | [5 empty] | ASME B16.10
Fire Testing: | [5 empty] | API 6FA
Pressure Testing: | [5 empty] | As per API 598
DESIGN DATA
Pressure Rating: | [5 empty] | 800#
Design Pressure: | [5 empty] | 18.2 | BARG
Design Temperature: | [5 empty] | 85 | °C
Body Construction: | [5 empty] | Forged
End Connection: | [5 empty] | NPT
Finishing: | [5 empty] | TRD
MATERIAL
Body/Bonnet | [5 empty] | ASTM B148 UNS C95800
Trim: | [5 empty] | ASTM B148 UNS C95800
Cover/Bonnet: | [5 empty] | Screwed Bonnet
Stem: | [5 empty] | Aluminium Bronze
Body Seat Surface | [5 empty] | ASTM B148 UNS C95800
Gate Seat Surface | [5 empty] | VTA
Packing: | [5 empty] | STAINLESS STEEL WIRE AND FLEXIBLE GRAPHITE + PACKING RING
Gland: | [5 empty] | VTA
Bolt & Nut: | [5 empty] | ASTM A193 Gr.B7/ASTM A194 Gr.2H (Galvanized)
Bonnet Gasket: | [5 empty] | VTA
General Note: 1.Vendor shall confirm the selected material, and suggestions for other good materials are appreciated. 2.Inner or outer leakage is not acceptable. 3.There shall be provision / arrangement to lock the valve in fully open as well as fully closed positions. However actual locks shall be supplied as per the various valves MTO summaries attached along with the MR. 4. Vendor shall submit cross-sectional drawing and catalogue showing the material of construction for each component of the valve. 5. Vendor to confirm the suitability of material for specified pressure-temperature rating / design parameters specified. 6. All valve data sheets shall be confirmed by vendor. 7.All valve shall have a fire-safe design.

## MV-GAT-C08BZ
NISOC | نگهداشت و افزایش تولید میدان نفتی بینک سطح‌الارض احداث رديف تراكم گاز در ايستگاه جمع آوري بينك
شماره پیمان: | DATA SHEETS FOR MANUAL VALVES | [7 empty] | شماره صفحه :19 از 70
9184 – 073 - 053 | پروژه | بسته کاری | صادرکننده | تسهیلات | رشته | نوع مدرک | سریال | نسخه
| BK | GCS | PEDCO | 120 | PI | DT | 0002 | D03
TAG NO: MV-GAT-C08BZ
GENERAL DATA
Type of Valve: | [5 empty] | Gate
Pattern: | [5 empty] | Solid Wedge,BB, OS.&Y, H.W.OP
Valve Size Range: | [5 empty] | 2~4 inch
Piping Class & C.A: | [5 empty] | AZ00 & C.A: 0
NACE MR0175/ISO15156 Compliance | [5 empty] | No
CODE & STANDARD
Design Code: | [5 empty] | API 600
Face to Face Dimensional: | [5 empty] | ASME B16.10
Fire Testing: | [5 empty] | API 6FA
Pressure Testing: | [5 empty] | As per API 598
DESIGN DATA
Pressure Rating: | [5 empty] | 150#
Design Pressure: | [5 empty] | 18.2 | BARG
Design Temperature: | [5 empty] | 85 | °C
Body Construction: | [5 empty] | Casting
End Connection: | [5 empty] | FLGD
Finishing: | [5 empty] | RF
MATERIAL
Body/Bonnet | [5 empty] | ASTM B148 UNS C95800
Trim: | [5 empty] | ASTM B148 UNS C95800
Cover/Bonnet: | [5 empty] | Screwed Bonnet
Stem: | [5 empty] | Aluminium Bronze
Body Seat Surface | [5 empty] | ASTM B148 UNS C95800
Gate Seat Surface | [5 empty] | VTA
Packing: | [5 empty] | STAINLESS STEEL WIRE AND FLEXIBLE GRAPHITE + PACKING RING
Gland: | [5 empty] | VTA
Bolt & Nut: | [5 empty] | ASTM A193 Gr.B7/ASTM A194 Gr.2H (Galvanized)
Bonnet Gasket: | [5 empty] | VTA
General Note: 1.Vendor shall confirm the selected material, and suggestions for other good materials are appreciated. 2.Inner or outer leakage is not acceptable. 3.There shall be provision / arrangement to lock the valve in fully open as well as fully closed positions. However actual locks shall be supplied as per the various valves MTO summaries attached along with the MR. 4. Vendor shall submit cross-sectional drawing and catalogue showing the material of construction for each component of the valve. 5. Vendor to confirm the suitability of material for specified pressure-temperature rating / design parameters specified. 6. All valve data sheets shall be confirmed by vendor. 7.All valve shall have a fire-safe design.

## MV-GAT-C01A-HO
NISOC | نگهداشت و افزایش تولید میدان نفتی بینک سطح‌الارض احداث رديف تراكم گاز در ايستگاه جمع آوري بينك
شماره پیمان: | DATA SHEETS FOR MANUAL VALVES | [7 empty] | شماره صفحه :20 از 70
9184 – 073 - 053 | پروژه | بسته کاری | صادرکننده | تسهیلات | رشته | نوع مدرک | سریال | نسخه
| BK | GCS | PEDCO | 120 | PI | DT | 0002 | D03
TAG NO: MV-GAT-C01A-HO
GENERAL DATA
Type of Valve: | [5 empty] | Gate
Pattern: | [5 empty] | Flexible Wedge, H.W.OP
Valve Size Range: | [5 empty] | 2~12 inch
Piping Class & C.A: | [5 empty] | AN01 & C.A: 1
NACE MR0175/ISO15156 Compliance | [5 empty] | No
CODE & STANDARD
Design Code: | [5 empty] | API600
Face to Face Dimensional: | [5 empty] | ASME B16.10
Fire Testing: | [5 empty] | API 6FA
Pressure Testing: | [5 empty] | As per API 598
DESIGN DATA
Pressure Rating: | [5 empty] | 150#
Design Pressure: | [5 empty] | 18.2 | BARG
Design Temperature: | [5 empty] | 85 | °C
Body Construction: | [5 empty] | Casting
End Connection: | [5 empty] | FLGD (In acc. with ASME B16.5)
Finishing: | [5 empty] | RF
MATERIAL
Body/Bonnet | [5 empty] | ASTM A216 WCB
Trim: | [5 empty] | 13Cr/Stellite 6 (Trim No. 8)
Cover/Bonnet: | [5 empty] | BB
Stem: | [5 empty] | 13Cr
Body Seat Surface | [5 empty] | Stellite 6
Gate Seat Surface | [5 empty] | 13Cr
Packing: | [5 empty] | STAINLESS STEEL WIRE AND FLEXIBLE GRAPHITE + PACKING RING
Gland: | [5 empty] | VTA
Bolt & Nut: | [5 empty] | ASTM A193 Gr.B7M/ASTM A194 Gr.2HM
Bonnet Gasket: | [5 empty] | VTA
General Note: 1.Vendor shall confirm the selected material, and suggestions for other good materials are appreciated. 2.Inner or outer leakage is not acceptable. 3.There shall be provision / arrangement to lock the valve in fully open as well as fully closed positions. However actual locks shall be supplied as per the various valves MTO summaries attached along with the MR. 4. Vendor shall submit cross-sectional drawing and catalogue showing the material of construction for each component of the valve. 5. Vendor to confirm the suitability of material for specified pressure-temperature rating / design parameters specified. 6. All valve data sheets shall be confirmed by vendor. 7.All valve shall have a fire-safe design. 8. Valves shall be fully painted at vendor shop as per BK-GNRAL-PEDCO-000-PI-SP-0006. 9. Valves with weight of 500 KG and more shall be equipped with Lifting Lugs.

## MV-GAT-C01B-HO
NISOC | نگهداشت و افزایش تولید میدان نفتی بینک سطح‌الارض احداث رديف تراكم گاز در ايستگاه جمع آوري بينك
شماره پیمان: | DATA SHEETS FOR MANUAL VALVES | [7 empty] | شماره صفحه :21 از 70
9184 – 073 - 053 | پروژه | بسته کاری | صادرکننده | تسهیلات | رشته | نوع مدرک | سریال | نسخه
| BK | GCS | PEDCO | 120 | PI | DT | 0002 | D03
TAG NO: MV-GAT-C01B-HO
GENERAL DATA
Type of Valve: | [5 empty] | Gate
Pattern: | [5 empty] | Flexible Wedge, H.W.OP
Valve Size Range: | [5 empty] | 2~12 inch
Piping Class & C.A: | [5 empty] | AN04, AN05 & AN07 & C.A: 6
NACE MR0175/ISO15156 Compliance | [5 empty] | Yes (Except for AN04)
CODE & STANDARD
Design Code: | [5 empty] | API600
Face to Face Dimensional: | [5 empty] | ASME B16.10
Fire Testing: | [5 empty] | API 6FA
Pressure Testing: | [5 empty] | As per API 598
DESIGN DATA
Pressure Rating: | [5 empty] | 150#
Design Pressure: | [5 empty] | 18.2 | BARG
Design Temperature: | [5 empty] | 85 | °C
Body Construction: | [5 empty] | Casting
End Connection: | [5 empty] | FLGD (In acc. with ASME B16.5)
Finishing: | [5 empty] | RF
MATERIAL
Body/Bonnet | [5 empty] | ASTM A216 WCB
Trim: | [5 empty] | 18Cr-8Ni-Mo/Stellite 6(Trim No. 12)
Cover/Bonnet: | [5 empty] | BB
Stem: | [5 empty] | 18Cr-8Ni-Mo
Body Seat Surface | [5 empty] | Stellite 6
Gate Seat Surface | [5 empty] | 18Cr-8Ni-Mo
Packing: | [5 empty] | STAINLESS STEEL WIRE AND FLEXIBLE GRAPHITE + PACKING RING
Gland: | [5 empty] | VTA
Bolt & Nut: | [5 empty] | ASTM A193 Gr.B7M/ASTM A194 Gr.2HM
Bonnet Gasket: | [5 empty] | VTA
General Note: 1.Vendor shall confirm the selected material, and suggestions for other good materials are appreciated. 2.Inner or outer leakage is not acceptable. 3.There shall be provision / arrangement to lock the valve in fully open as well as fully closed positions. However actual locks shall be supplied as per the various valves MTO summaries attached along with the MR. 4. Vendor shall submit cross-sectional drawing and catalogue showing the material of construction for each component of the valve. 5. Vendor to confirm the suitability of material for specified pressure-temperature rating / design parameters specified. 6. All valve data sheets shall be confirmed by vendor. 7.All valve shall have a fire-safe design. 8. Valves shall be fully painted at vendor shop as per BK-GNRAL-PEDCO-000-PI-SP-0006. 9. Valves with weight of 500 KG and more shall be equipped with Lifting Lugs.

## MV-GAT-C01S-HO
NISOC | نگهداشت و افزایش تولید میدان نفتی بینک سطح‌الارض احداث رديف تراكم گاز در ايستگاه جمع آوري بينك
شماره پیمان: | DATA SHEETS FOR MANUAL VALVES | [7 empty] | شماره صفحه :22 از 70
9184 – 073 - 053 | پروژه | بسته کاری | صادرکننده | تسهیلات | رشته | نوع مدرک | سریال | نسخه
| BK | GCS | PEDCO | 120 | PI | DT | 0002 | D03
TAG NO: MV-GAT-C01S-HO
GENERAL DATA
Type of Valve: | [5 empty] | Gate
Pattern: | [5 empty] | Flexible Wedge, H.W.OP
Valve Size Range: | [5 empty] | 2~12 inch
Piping Class & C.A: | [5 empty] | AS00 & C.A: 0
NACE MR0175/ISO15156 Compliance | [5 empty] | Yes
CODE & STANDARD
Design Code: | [5 empty] | API600
Face to Face Dimensional: | [5 empty] | ASME B16.10
Fire Testing: | [5 empty] | API 6FA
Pressure Testing: | [5 empty] | As per API 598
DESIGN DATA
Pressure Rating: | [5 empty] | 150#
Design Pressure: | [5 empty] | 13.9 | BARG
Design Temperature: | [5 empty] | 85 | °C
Body Construction: | [5 empty] | Casting
End Connection: | [5 empty] | FLGD (In acc. with ASME B16.5)
Finishing: | [5 empty] | RF
MATERIAL
Body/Bonnet | [5 empty] | ASTM A351 CF3M
Trim: | [5 empty] | 18Cr-8Ni-Mo(Trim No. 10)
Cover/Bonnet: | [5 empty] | BB
Stem: | [5 empty] | 18Cr-8Ni-Mo
Body Seat Surface | [5 empty] | 18Cr-8Ni-Mo
Gate Seat Surface | [5 empty] | 18Cr-8Ni-Mo
Packing: | [5 empty] | STAINLESS STEEL WIRE AND FLEXIBLE GRAPHITE + PACKING RING
Gland: | [5 empty] | VTA
Bolt & Nut: | [5 empty] | ASTM A193 Gr.B8M/ASTM A194 Gr.8M
Bonnet Gasket: | [5 empty] | VTA
General Note: 1.Vendor shall confirm the selected material, and suggestions for other good materials are appreciated. 2.Inner or outer leakage is not acceptable. 3.There shall be provision / arrangement to lock the valve in fully open as well as fully closed positions. However actual locks shall be supplied as per the various valves MTO summaries attached along with the MR. 4. Vendor shall submit cross-sectional drawing and catalogue showing the material of construction for each component of the valve. 5. Vendor to confirm the suitability of material for specified pressure-temperature rating / design parameters specified. 6. All valve data sheets shall be confirmed by vendor. 7.All valve shall have a fire-safe design. 8. Valves with weight of 500 KG and more shall be equipped with Lifting Lugs. 9.Material for “Process Gas and Close drain ” Service of “AS00, CS00 & FS00” Classes shall be in compliance with “NACE MR 0175 / ISO 15156 Std.” For “Chemical” service, there is no need for “NACE MR 0175 / ISO 15156 Std.” requirements.

## MV-GAT-C01A-GO
NISOC | نگهداشت و افزایش تولید میدان نفتی بینک سطح‌الارض احداث رديف تراكم گاز در ايستگاه جمع آوري بينك
شماره پیمان: | DATA SHEETS FOR MANUAL VALVES | [7 empty] | شماره صفحه :23 از 70
9184 – 073 - 053 | پروژه | بسته کاری | صادرکننده | تسهیلات | رشته | نوع مدرک | سریال | نسخه
| BK | GCS | PEDCO | 120 | PI | DT | 0002 | D03
TAG NO: MV-GAT-C01A-GO
GENERAL DATA
Type of Valve: | [5 empty] | Gate
Pattern: | [5 empty] | Flexible Wedge, Gear .OP
Valve Size Range: | [5 empty] | 14~24 inch
Piping Class & C.A: | [5 empty] | AN01 & C.A: 1
NACE MR0175/ISO15156 Compliance | [5 empty] | No
CODE & STANDARD
Design Code: | [5 empty] | API600
Face to Face Dimensional: | [5 empty] | ASME B16.10
Fire Testing: | [5 empty] | API 6FA
Pressure Testing: | [5 empty] | As per API 598
DESIGN DATA
Pressure Rating: | [5 empty] | 150#
Design Pressure: | [5 empty] | 18.2 | BARG
Design Temperature: | [5 empty] | 85 | °C
Body Construction: | [5 empty] | Casting
End Connection: | [5 empty] | FLGD (In acc. with ASME B16.5)
Finishing: | [5 empty] | RF
MATERIAL
Body/Bonnet | [5 empty] | ASTM A216 WCB
Trim: | [5 empty] | 13Cr/Stellite 6 (Trim No. 8)
Cover/Bonnet: | [5 empty] | BB
Stem: | [5 empty] | 13Cr
Body Seat Surface | [5 empty] | Stellite 6
Gate Seat Surface | [5 empty] | 13Cr
Packing: | [5 empty] | STAINLESS STEEL WIRE AND FLEXIBLE GRAPHITE + PACKING RING
Gland: | [5 empty] | VTA
Bolt & Nut: | [5 empty] | ASTM A193 Gr.B7M/ASTM A194 Gr.2HM
Bonnet Gasket: | [5 empty] | VTA
General Note: 1.Vendor shall confirm the selected material, and suggestions for other good materials are appreciated. 2.Inner or outer leakage is not acceptable. 3.There shall be provision / arrangement to lock the valve in fully open as well as fully closed positions. However actual locks shall be supplied as per the various valves MTO summaries attached along with the MR. 4. Vendor shall submit cross-sectional drawing and catalogue showing the material of construction for each component of the valve. 5. Vendor to confirm the suitability of material for specified pressure-temperature rating / design parameters specified. 6. All valve data sheets shall be confirmed by vendor. 7.All valve shall have a fire-safe design. 8. Valves shall be fully painted at vendor shop as per BK-GNRAL-PEDCO-000-PI-SP-0006. 9. Valves with weight of 500 KG and more shall be equipped with Lifting Lugs.

## MV-GAT-C01B-GO
NISOC | نگهداشت و افزایش تولید میدان نفتی بینک سطح‌الارض احداث رديف تراكم گاز در ايستگاه جمع آوري بينك
شماره پیمان: | DATA SHEETS FOR MANUAL VALVES | [7 empty] | شماره صفحه :24 از 70
9184 – 073 - 053 | پروژه | بسته کاری | صادرکننده | تسهیلات | رشته | نوع مدرک | سریال | نسخه
| BK | GCS | PEDCO | 120 | PI | DT | 0002 | D03
TAG NO: MV-GAT-C01B-GO
GENERAL DATA
Type of Valve: | [5 empty] | Gate
Pattern: | [5 empty] | Flexible Wedge, Gear .OP
Valve Size Range: | [5 empty] | 14~24 inch
Piping Class & C.A: | [5 empty] | AN04, AN05 & AN07 & C.A: 6
NACE MR0175/ISO15156 Compliance | [5 empty] | Yes (Except for AN04)
CODE & STANDARD
Design Code: | [5 empty] | API600
Face to Face Dimensional: | [5 empty] | ASME B16.10
Fire Testing: | [5 empty] | API 6FA
Pressure Testing: | [5 empty] | As per API 598
DESIGN DATA
Pressure Rating: | [5 empty] | 150#
Design Pressure: | [5 empty] | 18.2 | BARG
Design Temperature: | [5 empty] | 85 | °C
Body Construction: | [5 empty] | Casting
End Connection: | [5 empty] | FLGD (In acc. with ASME B16.5)
Finishing: | [5 empty] | RF
MATERIAL
Body/Bonnet | [5 empty] | ASTM A216 WCB
Trim: | [5 empty] | 18Cr-8Ni-Mo/Stellite 6(Trim No. 12)
Cover/Bonnet: | [5 empty] | BB
Stem: | [5 empty] | 18Cr-8Ni-Mo
Body Seat Surface | [5 empty] | Stellite 6
Gate Seat Surface | [5 empty] | 18Cr-8Ni-Mo
Packing: | [5 empty] | STAINLESS STEEL WIRE AND FLEXIBLE GRAPHITE + PACKING RING
Gland: | [5 empty] | VTA
Bolt & Nut: | [5 empty] | ASTM A193 Gr.B7M/ASTM A194 Gr.2HM
Bonnet Gasket: | [5 empty] | VTA
General Note: 1.Vendor shall confirm the selected material, and suggestions for other good materials are appreciated. 2.Inner or outer leakage is not acceptable. 3.There shall be provision / arrangement to lock the valve in fully open as well as fully closed positions. However actual locks shall be supplied as per the various valves MTO summaries attached along with the MR. 4. Vendor shall submit cross-sectional drawing and catalogue showing the material of construction for each component of the valve. 5. Vendor to confirm the suitability of material for specified pressure-temperature rating / design parameters specified. 6. All valve data sheets shall be confirmed by vendor. 7.All valve shall have a fire-safe design. 8. Valves shall be fully painted at vendor shop as per BK-GNRAL-PEDCO-000-PI-SP-0006. 9. Valves with weight of 500 KG and more shall be equipped with Lifting Lugs.

## MV-GAT-C01S-GO
NISOC | نگهداشت و افزایش تولید میدان نفتی بینک سطح‌الارض احداث رديف تراكم گاز در ايستگاه جمع آوري بينك
شماره پیمان: | DATA SHEETS FOR MANUAL VALVES | [7 empty] | شماره صفحه :25 از 70
9184 – 073 - 053 | پروژه | بسته کاری | صادرکننده | تسهیلات | رشته | نوع مدرک | سریال | نسخه
| BK | GCS | PEDCO | 120 | PI | DT | 0002 | D03
TAG NO: MV-GAT-C01S-GO
GENERAL DATA
Type of Valve: | [5 empty] | Gate
Pattern: | [5 empty] | Flexible Wedge, Gear .OP
Valve Size Range: | [5 empty] | 14~24 inch
Piping Class & C.A: | [5 empty] | AS00 & C.A: 0
NACE MR0175/ISO15156 Compliance | [5 empty] | Yes
CODE & STANDARD
Design Code: | [5 empty] | API600
Face to Face Dimensional: | [5 empty] | ASME B16.10
Fire Testing: | [5 empty] | API 6FA
Pressure Testing: | [5 empty] | As per API 598
DESIGN DATA
Pressure Rating: | [5 empty] | 150#
Design Pressure: | [5 empty] | 13.9 | BARG
Design Temperature: | [5 empty] | 85 | °C
Body Construction: | [5 empty] | Casting
End Connection: | [5 empty] | FLGD (In acc. with ASME B16.5)
Finishing: | [5 empty] | RF
MATERIAL
Body/Bonnet | [5 empty] | ASTM A351 CF3M
Trim: | [5 empty] | 18Cr-8Ni-Mo(Trim No. 10)
Cover/Bonnet: | [5 empty] | BB
Stem: | [5 empty] | 18Cr-8Ni-Mo
Body Seat Surface | [5 empty] | 18Cr-8Ni-Mo
Gate Seat Surface | [5 empty] | 18Cr-8Ni-Mo
Packing: | [5 empty] | STAINLESS STEEL WIRE AND FLEXIBLE GRAPHITE + PACKING RING
Gland: | [5 empty] | VTA
Bolt & Nut: | [5 empty] | ASTM A193 Gr.B8M/ASTM A194 Gr.8M
Bonnet Gasket: | [5 empty] | VTA
General Note: 1.Vendor shall confirm the selected material, and suggestions for other good materials are appreciated. 2.Inner or outer leakage is not acceptable. 3.There shall be provision / arrangement to lock the valve in fully open as well as fully closed positions. However actual locks shall be supplied as per the various valves MTO summaries attached along with the MR. 4. Vendor shall submit cross-sectional drawing and catalogue showing the material of construction for each component of the valve. 5. Vendor to confirm the suitability of material for specified pressure-temperature rating / design parameters specified. 6. All valve data sheets shall be confirmed by vendor. 7.All valve shall have a fire-safe design. 8. Valves with weight of 500 KG and more shall be equipped with Lifting Lugs. 9.Material for “Process Gas and Close drain ” Service of “AS00, CS00 & FS00” Classes shall be in compliance with “NACE MR 0175 / ISO 15156 Std.” For “Chemical” service, there is no need for “NACE MR 0175 / ISO 15156 Std.” requirements.

## MV-GAT-C03-HO
NISOC | نگهداشت و افزایش تولید میدان نفتی بینک سطح‌الارض احداث رديف تراكم گاز در ايستگاه جمع آوري بينك
شماره پیمان: | DATA SHEETS FOR MANUAL VALVES | [8 empty] | شماره صفحه :26 از 70
9184 – 073 - 053 | پروژه | بسته کاری | صادرکننده | تسهیلات | رشته | نوع مدرک |  | سریال | نسخه
| BK | GCS | PEDCO | 120 | PI | DT |  | 0002 | D03
TAG NO: MV-GAT-C03-HO
GENERAL DATA
Type of Valve: | [5 empty] | Gate
Pattern: | [5 empty] | Flexible Wedge, H.W.OP
Valve Size Range: | [5 empty] | 2~12 inch
Piping Class & C.A: | [5 empty] | CN05 & CN07 & C.A: 6
NACE MR0175/ISO15156 Compliance | [5 empty] | Yes
CODE & STANDARD
Design Code: | [5 empty] | API600
Face to Face Dimensional: | [5 empty] | ASME B16.10
Fire Testing: | [5 empty] | API 6FA
Pressure Testing: | [5 empty] | As per API 598
DESIGN DATA
Pressure Rating: | [5 empty] | 300#
Design Pressure: | [5 empty] | 47.7 | BARG
Design Temperature: | [5 empty] | 155 | °C
Body Construction: | [5 empty] | Casting
End Connection: | [5 empty] | FLGD (In acc. with ASME B16.5)
Finishing: | [5 empty] | RF
MATERIAL
Body/Bonnet | [5 empty] | ASTM A216 WCB
Trim: | [5 empty] | 18Cr-8Ni-Mo/Stellite 6(Trim No. 12)
Cover/Bonnet: | [5 empty] | BB
Stem: | [5 empty] | 18Cr-8Ni-Mo
Body Seat Surface | [5 empty] | Stellite 6
Gate Seat Surface | [5 empty] | 18Cr-8Ni-Mo
Packing: | [5 empty] | STAINLESS STEEL WIRE AND FLEXIBLE GRAPHITE + PACKING RING
Gland: | [5 empty] | VTA
Bolt & Nut: | [5 empty] | ASTM A193 Gr.B7M/ASTM A194 Gr.2HM
Bonnet Gasket: | [5 empty] | VTA
General Note: 1.Vendor shall confirm the selected material, and suggestions for other good materials are appreciated. 2.Inner or outer leakage is not acceptable. 3.There shall be provision / arrangement to lock the valve in fully open as well as fully closed positions. However actual locks shall be supplied as per the various valves MTO summaries attached along with the MR. 4. Vendor shall submit cross-sectional drawing and catalogue showing the material of construction for each component of the valve. 5. Vendor to confirm the suitability of material for specified pressure-temperature rating / design parameters specified. 6. All valve data sheets shall be confirmed by vendor. 7.All valve shall have a fire-safe design. 8. Valves shall be fully painted at vendor shop as per BK-GNRAL-PEDCO-000-PI-SP-0006. 9. Valves with weight of 500 KG and more shall be equipped with Lifting Lugs.

## MV-GAT-C03S-HO
NISOC | نگهداشت و افزایش تولید میدان نفتی بینک سطح‌الارض احداث رديف تراكم گاز در ايستگاه جمع آوري بينك
شماره پیمان: | DATA SHEETS FOR MANUAL VALVES | [8 empty] | شماره صفحه: 27 از 70
9184 – 073 - 053 | پروژه | بسته کاری | صادرکننده | تسهیلات | رشته | نوع مدرک |  | سریال | نسخه
| BK | GCS | PEDCO | 120 | PI | DT |  | 0002 | D03
TAG NO: MV-GAT-C03S-HO
GENERAL DATA
Type of Valve: | [5 empty] | Gate
Pattern: | [5 empty] | Flexible Wedge, H.W.OP
Valve Size Range: | [5 empty] | 2~12 inch
Piping Class & C.A: | [5 empty] | CS00 & C.A: 0
NACE MR0175/ISO15156 Compliance | [5 empty] | Yes
CODE & STANDARD
Design Code: | [5 empty] | API600
Face to Face Dimensional: | [5 empty] | ASME B16.10
Fire Testing: | [5 empty] | API 6FA
Pressure Testing: | [5 empty] | As per API 598
DESIGN DATA
Pressure Rating: | [5 empty] | 300#
Design Pressure: | [5 empty] | 30.3 | BARG
Design Temperature: | [5 empty] | 155 | °C
Body Construction: | [5 empty] | Casting
End Connection: | [5 empty] | FLGD (In acc. with ASME B16.5)
Finishing: | [5 empty] | RF
MATERIAL
Body/Bonnet | [5 empty] | ASTM A351 CF3M
Trim: | [5 empty] | 18Cr-8Ni-Mo(Trim No. 10)
Cover/Bonnet: | [5 empty] | BB
Stem: | [5 empty] | 18Cr-8Ni-Mo
Body Seat Surface | [5 empty] | 18Cr-8Ni-Mo
Gate Seat Surface | [5 empty] | 18Cr-8Ni-Mo
Packing: | [5 empty] | STAINLESS STEEL WIRE AND FLEXIBLE GRAPHITE + PACKING RING
Gland: | [5 empty] | VTA
Bolt & Nut: | [5 empty] | ASTM A193 Gr.B8M/ASTM A194 Gr.8M
Bonnet Gasket: | [5 empty] | VTA
General Note: 1.Vendor shall confirm the selected material, and suggestions for other good materials are appreciated. 2.Inner or outer leakage is not acceptable. 3.There shall be provision / arrangement to lock the valve in fully open as well as fully closed positions. However actual locks shall be supplied as per the various valves MTO summaries attached along with the MR. 4. Vendor shall submit cross-sectional drawing and catalogue showing the material of construction for each component of the valve. 5. Vendor to confirm the suitability of material for specified pressure-temperature rating / design parameters specified. 6. All valve data sheets shall be confirmed by vendor. 7.All valve shall have a fire-safe design. 8. Valves with weight of 500 KG and more shall be equipped with Lifting Lugs. 9.Material for “Process Gas and Close drain ” Service of “AS00, CS00 & FS00” Classes shall be in compliance with “NACE MR 0175 / ISO 15156 Std.” For “Chemical” service, there is no need for “NACE MR 0175 / ISO 15156 Std.” requirements.

## MV-GAT-C03-GO
NISOC | نگهداشت و افزایش تولید میدان نفتی بینک سطح‌الارض احداث رديف تراكم گاز در ايستگاه جمع آوري بينك
شماره پیمان: | DATA SHEETS FOR MANUAL VALVES | [8 empty] | شماره صفحه :28 از 70
9184 – 073 - 053 | پروژه | بسته کاری | صادرکننده | تسهیلات | رشته | نوع مدرک |  | سریال | نسخه
| BK | GCS | PEDCO | 120 | PI | DT |  | 0002 | D03
TAG NO: MV-GAT-C03-GO
GENERAL DATA
Type of Valve: | [5 empty] | Gate
Pattern: | [5 empty] | Flexible Wedge, Gear .OP
Valve Size Range: | [5 empty] | 14~24 inch
Piping Class & C.A: | [5 empty] | CN05 & CN07 & C.A: 6
NACE MR0175/ISO15156 Compliance | [5 empty] | Yes
CODE & STANDARD
Design Code: | [5 empty] | API600
Face to Face Dimensional: | [5 empty] | ASME B16.10
Fire Testing: | [5 empty] | API 6FA
Pressure Testing: | [5 empty] | As per API 598
DESIGN DATA
Pressure Rating: | [5 empty] | 300#
Design Pressure: | [5 empty] | 47.7 | BARG
Design Temperature: | [5 empty] | 155 | °C
Body Construction: | [5 empty] | Casting
End Connection: | [5 empty] | FLGD (In acc. with ASME B16.5)
Finishing: | [5 empty] | RF
MATERIAL
Body/Bonnet | [5 empty] | ASTM A216 WCB
Trim: | [5 empty] | 18Cr-8Ni-Mo/Stellite 6(Trim No. 12)
Cover/Bonnet: | [5 empty] | BB
Stem: | [5 empty] | 18Cr-8Ni-Mo
Body Seat Surface | [5 empty] | Stellite 6
Gate Seat Surface | [5 empty] | 18Cr-8Ni-Mo
Packing: | [5 empty] | STAINLESS STEEL WIRE AND FLEXIBLE GRAPHITE + PACKING RING
Gland: | [5 empty] | VTA
Bolt & Nut: | [5 empty] | ASTM A193 Gr.B7M/ASTM A194 Gr.2HM
Bonnet Gasket: | [5 empty] | VTA
General Note: 1.Vendor shall confirm the selected material, and suggestions for other good materials are appreciated. 2.Inner or outer leakage is not acceptable. 3.There shall be provision / arrangement to lock the valve in fully open as well as fully closed positions. However actual locks shall be supplied as per the various valves MTO summaries attached along with the MR. 4. Vendor shall submit cross-sectional drawing and catalogue showing the material of construction for each component of the valve. 5. Vendor to confirm the suitability of material for specified pressure-temperature rating / design parameters specified. 6. All valve data sheets shall be confirmed by vendor. 7.All valve shall have a fire-safe design. 8. Valves shall be fully painted at vendor shop as per BK-GNRAL-PEDCO-000-PI-SP-0006. 9. Valves with weight of 500 KG and more shall be equipped with Lifting Lugs.

## MV-GAT-C06-HO
NISOC | نگهداشت و افزایش تولید میدان نفتی بینک سطح‌الارض احداث رديف تراكم گاز در ايستگاه جمع آوري بينك
شماره پیمان: | DATA SHEETS FOR MANUAL VALVES | [8 empty] | شماره صفحه :29 از 70
9184 – 073 - 053 | پروژه | بسته کاری | صادرکننده | تسهیلات | رشته | نوع مدرک |  | سریال | نسخه
| BK | GCS | PEDCO | 120 | PI | DT |  | 0002 | D03
TAG NO: MV-GAT-C06-HO
GENERAL DATA
Type of Valve: | [5 empty] | Gate
Pattern: | [5 empty] | Flexible Wedge, H.W .OP
Valve Size Range: | [5 empty] | 2~10 inch
Piping Class & C.A: | [5 empty] | FN05 & FN07 & C.A: 6
NACE MR0175/ISO15156 Compliance | [5 empty] | Yes
CODE & STANDARD
Design Code: | [5 empty] | API600
Face to Face Dimensional: | [5 empty] | ASME B16.10
Fire Testing: | [5 empty] | API 6FA
Pressure Testing: | [5 empty] | As per API 598
DESIGN DATA
Pressure Rating: | [5 empty] | 600#
Design Pressure: | [5 empty] | 90 | BARG
Design Temperature: | [5 empty] | 175 | °C
Body Construction: | [5 empty] | Casting
End Connection: | [5 empty] | FLGD (In acc. with ASME B16.5)
Finishing: | [5 empty] | RF
MATERIAL
Body/Bonnet | [5 empty] | ASTM A216 WCB
Trim: | [5 empty] | 18Cr-8Ni-Mo/Stellite 6(Trim No. 12)
Cover/Bonnet: | [5 empty] | BB
Stem: | [5 empty] | 18Cr-8Ni-Mo
Body Seat Surface | [5 empty] | Stellite 6
Gate Seat Surface | [5 empty] | 18Cr-8Ni-Mo
Packing: | [5 empty] | STAINLESS STEEL WIRE AND FLEXIBLE GRAPHITE + PACKING RING
Gland:
Bolt & Nut: | [5 empty] | ASTM A193 Gr.B7M/ASTM A194 Gr.2HM
Bonnet Gasket: | [5 empty] | VTA
General Note: 1.Vendor shall confirm the selected material, and suggestions for other good materials are appreciated. 2.Inner or outer leakage is not acceptable. 3.There shall be provision / arrangement to lock the valve in fully open as well as fully closed positions. However actual locks shall be supplied as per the various valves MTO summaries attached along with the MR. 4. Vendor shall submit cross-sectional drawing and catalogue showing the material of construction for each component of the valve. 5. Vendor to confirm the suitability of material for specified pressure-temperature rating / design parameters specified. 6. All valve data sheets shall be confirmed by vendor. 7.All valve shall have a fire-safe design. 8. Valves shall be fully painted at vendor shop as per BK-GNRAL-PEDCO-000-PI-SP-0006. 9. Valves with weight of 500 KG and more shall be equipped with Lifting Lugs.

## MV-GAT-C06S-HO
NISOC | نگهداشت و افزایش تولید میدان نفتی بینک سطح‌الارض احداث رديف تراكم گاز در ايستگاه جمع آوري بينك
شماره پیمان: | DATA SHEETS FOR MANUAL VALVES | [8 empty] | شماره صفحه: 30 از 70
9184 – 073 - 053 | پروژه | بسته کاری | صادرکننده | تسهیلات | رشته | نوع مدرک |  | سریال | نسخه
| BK | GCS | PEDCO | 120 | PI | DT |  | 0002 | D03
TAG NO: MV-GAT-C06S-HO
GENERAL DATA
Type of Valve: | [5 empty] | Gate
Pattern: | [5 empty] | Flexible Wedge, H.W .OP
Valve Size Range: | [5 empty] | 2~10 inch
Piping Class & C.A: | [5 empty] | FS00 & C.A: 0
NACE MR0175/ISO15156 Compliance | [5 empty] | Yes
CODE & STANDARD
Design Code: | [5 empty] | API600
Face to Face Dimensional: | [5 empty] | ASME B16.10
Fire Testing: | [5 empty] | API 6FA
Pressure Testing: | [5 empty] | As per API 598
DESIGN DATA
Pressure Rating: | [5 empty] | 600#
Design Pressure: | [5 empty] | 62.4 | BARG
Design Temperature: | [5 empty] | 175 | °C
Body Construction: | [5 empty] | Casting
End Connection: | [5 empty] | FLGD (In acc. with ASME B16.5)
Finishing: | [5 empty] | RF
MATERIAL
Body/Bonnet | [5 empty] | ASTM A351 CF3M
Trim: | [5 empty] | 18Cr-8Ni-Mo(Trim No. 10)
Cover/Bonnet: | [5 empty] | BB
Stem: | [5 empty] | 18Cr-8Ni-Mo
Body Seat Surface | [5 empty] | 18Cr-8Ni-Mo
Gate Seat Surface | [5 empty] | 18Cr-8Ni-Mo
Packing: | [5 empty] | STAINLESS STEEL WIRE AND FLEXIBLE GRAPHITE + PACKING RING
Gland: | [5 empty] | VTA
Bolt & Nut: | [5 empty] | ASTM A193 Gr.B8M/ASTM A194 Gr.8M
Bonnet Gasket: | [5 empty] | VTA
General Note: 1.Vendor shall confirm the selected material, and suggestions for other good materials are appreciated. 2.Inner or outer leakage is not acceptable. 3.There shall be provision / arrangement to lock the valve in fully open as well as fully closed positions. However actual locks shall be supplied as per the various valves MTO summaries attached along with the MR. 4. Vendor shall submit cross-sectional drawing and catalogue showing the material of construction for each component of the valve. 5. Vendor to confirm the suitability of material for specified pressure-temperature rating / design parameters specified. 6. All valve data sheets shall be confirmed by vendor. 7.All valve shall have a fire-safe design. 8. Valves with weight of 500 KG and more shall be equipped with Lifting Lugs. 9.Material for “Process Gas and Close drain ” Service of “AS00, CS00 & FS00” Classes shall be in compliance with “NACE MR 0175 / ISO 15156 Std.” For “Chemical” service, there is no need for “NACE MR 0175 / ISO 15156 Std.” requirements.

## MV-GAT-C06-GO
NISOC | نگهداشت و افزایش تولید میدان نفتی بینک سطح‌الارض احداث رديف تراكم گاز در ايستگاه جمع آوري بينك
شماره پیمان: | DATA SHEETS FOR MANUAL VALVES | [8 empty] | شماره صفحه :31 از 70
9184 – 073 - 053 | پروژه | بسته کاری | صادرکننده | تسهیلات | رشته | نوع مدرک |  | سریال | نسخه
| BK | GCS | PEDCO | 120 | PI | DT |  | 0002 | D03
TAG NO: MV-GAT-C06-GO
GENERAL DATA
Type of Valve: | [5 empty] | Gate
Pattern: | [5 empty] | Flexible Wedge, Gear .OP
Valve Size Range: | [5 empty] | 12~24 inch
Piping Class & C.A: | [5 empty] | FN05 & FN07 & C.A: 6
NACE MR0175/ISO15156 Compliance | [5 empty] | Yes
CODE & STANDARD
Design Code: | [5 empty] | API600
Face to Face Dimensional: | [5 empty] | ASME B16.10
Fire Testing: | [5 empty] | API 6FA
Pressure Testing: | [5 empty] | As per API 598
DESIGN DATA
Pressure Rating: | [5 empty] | 600#
Design Pressure: | [5 empty] | 90 | BARG
Design Temperature: | [5 empty] | 175 | °C
Body Construction: | [5 empty] | Casting
End Connection: | [5 empty] | FLGD (In acc. with ASME B16.5)
Finishing: | [5 empty] | RF
MATERIAL
Body/Bonnet | [5 empty] | ASTM A216 WCB
Trim: | [5 empty] | 18Cr-8Ni-Mo/Stellite 6(Trim No. 12)
Cover/Bonnet: | [5 empty] | BB
Stem: | [5 empty] | 18Cr-8Ni-Mo
Body Seat Surface | [5 empty] | Stellite 6
Gate Seat Surface | [5 empty] | 18Cr-8Ni-Mo
Packing: | [5 empty] | STAINLESS STEEL WIRE AND FLEXIBLE GRAPHITE + PACKING RING
Gland: | [5 empty] | VTA
Bolt & Nut: | [5 empty] | ASTM A193 Gr.B7M/ASTM A194 Gr.2HM
Bonnet Gasket: | [5 empty] | VTA
General Note: 1.Vendor shall confirm the selected material, and suggestions for other good materials are appreciated. 2.Inner or outer leakage is not acceptable. 3.There shall be provision / arrangement to lock the valve in fully open as well as fully closed positions. However actual locks shall be supplied as per the various valves MTO summaries attached along with the MR. 4. Vendor shall submit cross-sectional drawing and catalogue showing the material of construction for each component of the valve. 5. Vendor to confirm the suitability of material for specified pressure-temperature rating / design parameters specified. 6. All valve data sheets shall be confirmed by vendor. 7.All valve shall have a fire-safe design. 8. Valves shall be fully painted at vendor shop as per BK-GNRAL-PEDCO-000-PI-SP-0006. 9. Valves with weight of 500 KG and more shall be equipped with Lifting Lugs.

## MV-GLB-F08A
NISOC | نگهداشت و افزایش تولید میدان نفتی بینک سطح‌الارض احداث رديف تراكم گاز در ايستگاه جمع آوري بينك
شماره پیمان: | DATA SHEETS FOR MANUAL VALVES | [7 empty] | شماره صفحه :32 از 70
9184 – 073 - 053 | پروژه | بسته کاری | صادرکننده | تسهیلات | رشته | نوع مدرک | سریال | نسخه
| BK | GCS | PEDCO | 120 | PI | DT | 0002 | D03
TAG NO: MV-GLB-F08A
GENERAL DATA
Type of Valve: | [5 empty] | Globe
Pattern: | [5 empty] | OS&Y, SWIVEL PLUG DISC, H.W.OP
Valve Size Range: | [5 empty] | 1/2 ~ 1 1/2 inch
Piping Class & C.A: | [5 empty] | AN01 & C.A: 1
NACE MR0175/ISO15156 Compliance | [5 empty] | No
CODE & STANDARD
Design Code: | [5 empty] | API 602/MFR
Face to Face Dimensional: | [5 empty] | ASME B16.10
Fire Testing: | [5 empty] | API 6FA
Pressure Testing: | [5 empty] | As per API 598
DESIGN DATA
Pressure Rating: | [5 empty] | 800#
Design Pressure: | [5 empty] | 18.2 | BARG
Design Temperature: | [5 empty] | 85 | °C
Body Construction: | [5 empty] | Forged
Trim Construction: | [5 empty] | Forged (VTC)
End Connection: | [5 empty] | SW
Finishing: | [5 empty] | NA
MATERIAL
Body/Bonnet | [5 empty] | ASTM A105
Trim | [5 empty] | 13Cr + Stellite 6 (Trim No.8)
Cover | [5 empty] | BC
Stem: | [5 empty] | 13Cr
Disc Seat: | [5 empty] | 13Cr
Body Seat: | [5 empty] | Stellite 6
Packing: | [5 empty] | STAINLESS STEEL WIRE AND FLEXIBLE GRAPHITE + PACKING RING
Gland: | [5 empty] | VTA
Bolt & Nut: | [5 empty] | ASTM A193 Gr.B7/ASTM A194 Gr.2H
Bonnet Gasket: | [5 empty] | VTA
General Note: 1.Vendor shall confirm the selected material, and suggestions for other good materials are appreciated. 2.Inner or outer leakage is not acceptable. 3.There shall be provision / arrangement to lock the valve in fully open as well as fully closed positions. However actual locks shall be supplied as per the various valves MTO summaries attached along with the MR. 4. Vendor shall submit cross-sectional drawing and catalogue showing the material of construction for each component of the valve. 5. Vendor to confirm the suitability of material for specified pressure-temperature rating / design parameters specified. 6. All valve data sheets shall be confirmed by vendor. 7.All valve shall have a fire-safe design. 8. Valves shall be fully painted at vendor shop as per BK-GNRAL-PEDCO-000-PI-SP-0006.

## MV-GLB-F08B
NISOC | نگهداشت و افزایش تولید میدان نفتی بینک سطح‌الارض احداث رديف تراكم گاز در ايستگاه جمع آوري بينك
شماره پیمان: | DATA SHEETS FOR MANUAL VALVES | [8 empty] | شماره صفحه :33 از 70
9184 – 073 - 053 | پروژه | بسته کاری | صادرکننده | تسهیلات | رشته | نوع مدرک |  | سریال | نسخه
| BK | GCS | PEDCO | 120 | PI | DT |  | 0002 | D03
TAG NO: MV-GLB-F08B
GENERAL DATA
Type of Valve: | [5 empty] | Globe
Pattern: | [5 empty] | OS&Y, SWIVEL PLUG DISC, H.W.OP
Valve Size Range: | [5 empty] | 1/2 ~ 1 1/2 inch
Piping Class & C.A: | [5 empty] | AN04, AN05, AN07, CN05, CN07, FN05 & FN07 & C.A: 6
NACE MR0175/ISO15156 Compliance | [5 empty] | Yes (Except for AN04)
CODE & STANDARD
Design Code: | [5 empty] | API 602/MFR
Face to Face Dimensional: | [5 empty] | ASME B16.10
Fire Testing: | [5 empty] | API 6FA
Pressure Testing: | [5 empty] | As per API 598
DESIGN DATA
Pressure Rating: | [5 empty] | 800#
Design Pressure: | [5 empty] | 90 | BARG
Design Temperature: | [5 empty] | 175 | °C
Body Construction: | [5 empty] | Forged
Trim Construction: | [5 empty] | Forged (VTC)
End Connection: | [5 empty] | SW
Finishing: | [5 empty] | NA
MATERIAL
Body/Bonnet | [5 empty] | ASTM A105
Trim | [5 empty] | 18Cr-8Ni-Mo/Stellite 6(Trim No. 12)
Cover/Bonnet: | [5 empty] | BB
Stem: | [5 empty] | 18Cr-8Ni-Mo
Disc Seat: | [5 empty] | 18Cr-8Ni-Mo
Body Seat: | [5 empty] | Stellite 6
Packing: | [5 empty] | STAINLESS STEEL WIRE AND FLEXIBLE GRAPHITE + PACKING RING
Gland: | [5 empty] | VTA
Bolt & Nut: | [5 empty] | ASTM A193 Gr.B7M/ASTM A194 Gr.2HM
Bonnet Gasket: | [5 empty] | VTA
General Note: 1.Vendor shall confirm the selected material, and suggestions for other good materials are appreciated. 2.Inner or outer leakage is not acceptable. 3.There shall be provision / arrangement to lock the valve in fully open as well as fully closed positions. However actual locks shall be supplied as per the various valves MTO summaries attached along with the MR. 4. Vendor shall submit cross-sectional drawing and catalogue showing the material of construction for each component of the valve. 5. Vendor to confirm the suitability of material for specified pressure-temperature rating / design parameters specified. 6. All valve data sheets shall be confirmed by vendor. 7.All valve shall have a fire-safe design. 8. Valves shall be fully painted at vendor shop as per BK-GNRAL-PEDCO-000-PI-SP-0006.

## MV-GLB-F08S
NISOC | نگهداشت و افزایش تولید میدان نفتی بینک سطح‌الارض احداث رديف تراكم گاز در ايستگاه جمع آوري بينك
شماره پیمان: | DATA SHEETS FOR MANUAL VALVES | [8 empty] | شماره صفحه :34 از 70
9184 – 073 - 053 | پروژه | بسته کاری | صادرکننده | تسهیلات | رشته | نوع مدرک |  | سریال | نسخه
| BK | GCS | PEDCO | 120 | PI | DT |  | 0002 | D03
TAG NO: MV-GLB-F08S
GENERAL DATA
Type of Valve: | [5 empty] | Globe
Pattern: | [5 empty] | OS&Y, SWIVEL PLUG DISC, H.W.OP
Valve Size Range: | [5 empty] | 1/2 ~ 1 1/2 inch
Piping Class & C.A: | [5 empty] | AS00, CS00 & FS00 & C.A: 0
NACE MR0175/ISO15156 Compliance | [5 empty] | Yes
CODE & STANDARD
Design Code: | [5 empty] | API 602/MFR
Face to Face Dimensional: | [5 empty] | ASME B16.10
Fire Testing: | [5 empty] | API 6FA
Pressure Testing: | [5 empty] | As per API 598
DESIGN DATA
Pressure Rating: | [5 empty] | 800#
Design Pressure: | [5 empty] | 62.4 | BARG
Design Temperature: | [5 empty] | 175 | °C
Body Construction: | [5 empty] | Forged
Trim Construction: | [5 empty] | Forged (VTC)
End Connection: | [5 empty] | SW
Finishing: | [5 empty] | NA
MATERIAL
Body/Bonnet | [5 empty] | ASTM A182 F316L
Trim | [5 empty] | 18Cr-8Ni-Mo(Trim No. 10)
Cover/Bonnet: | [5 empty] | BB
Stem: | [5 empty] | 18Cr-8Ni-Mo
Disc Seat: | [5 empty] | 18Cr-8Ni-Mo
Body Seat: | [5 empty] | 18Cr-8Ni-Mo
Packing: | [5 empty] | STAINLESS STEEL WIRE AND FLEXIBLE GRAPHITE + PACKING RING
Gland: | [5 empty] | VTA
Bolt & Nut: | [5 empty] | ASTM A193 Gr.B8M/ASTM A194 Gr.8M
Bonnet Gasket: | [5 empty] | VTA
General Note: 1.Vendor shall confirm the selected material, and suggestions for other good materials are appreciated. 2.Inner or outer leakage is not acceptable. 3.There shall be provision / arrangement to lock the valve in fully open as well as fully closed positions. However actual locks shall be supplied as per the various valves MTO summaries attached along with the MR. 4. Vendor shall submit cross-sectional drawing and catalogue showing the material of construction for each component of the valve. 5. Vendor to confirm the suitability of material for specified pressure-temperature rating / design parameters specified. 6. All valve data sheets shall be confirmed by vendor. 7.All valve shall have a fire-safe design. 8.Material for “Process Gas and Close drain ” Service of “AS00, CS00 & FS00” Classes shall be in compliance with “NACE MR 0175 / ISO 15156 Std.” For “Chemical” service, there is no need for “NACE MR 0175 / ISO 15156 Std.” requirements.

## MV-GLB-F08AZ
NISOC | نگهداشت و افزایش تولید میدان نفتی بینک سطح‌الارض احداث رديف تراكم گاز در ايستگاه جمع آوري بينك
شماره پیمان: | DATA SHEETS FOR MANUAL VALVES | [8 empty] | شماره صفحه :35 از 70
9184 – 073 - 053 | پروژه | بسته کاری | صادرکننده | تسهیلات | رشته | نوع مدرک |  | سریال | نسخه
| BK | GCS | PEDCO | 120 | PI | DT |  | 0002 | D03
TAG NO: MV-GLB-F08AZ
GENERAL DATA
Type of Valve: | [5 empty] | Globe
Pattern: | [5 empty] | OS&Y, SWIVEL PLUG DISC, H.W.OP
Valve Size Range: | [5 empty] | 1/2 ~ 1 1/2 inch
Piping Class & C.A: | [5 empty] | AZ00 & C.A: 0
NACE MR0175/ISO15156 Compliance | [5 empty] | No
CODE & STANDARD
Design Code: | [5 empty] | MSS SP-80
Face to Face Dimensional: | [5 empty] | ASME B16.10
Fire Testing: | [5 empty] | API 6FA
Pressure Testing: | [5 empty] | As per API 598
DESIGN DATA
Pressure Rating: | [5 empty] | 800#
Design Pressure: | [5 empty] | 18.2 | BARG
Design Temperature: | [5 empty] | 85 | °C
Body Construction: | [5 empty] | Forged
End Connection: | [5 empty] | NPT
Finishing: | [5 empty] | TRD
MATERIAL
Body/Bonnet | [5 empty] | ASTM B148 UNS C95800
Trim | [5 empty] | ASTM B148 UNS C95800
Cover/Bonnet: | [5 empty] | Screwed Bonnet
Stem: | [5 empty] | Aluminium Bronze
Disc Seat: | [5 empty] | ASTM B148 UNS C95800
Body Seat: | [5 empty] | VTA
Packing: | [5 empty] | STAINLESS STEEL WIRE AND FLEXIBLE GRAPHITE + PACKING RING
Gland: | [5 empty] | VTA
Bolt & Nut: | [5 empty] | ASTM A193 Gr.B7/ASTM A194 Gr.2H (Galvanized)
Bonnet Gasket: | [5 empty] | VTA
General Note: 1.Vendor shall confirm the selected material, and suggestions for other good materials are appreciated. 2.Inner or outer leakage is not acceptable. 3.There shall be provision / arrangement to lock the valve in fully open as well as fully closed positions. However actual locks shall be supplied as per the various valves MTO summaries attached along with the MR. 4. Vendor shall submit cross-sectional drawing and catalogue showing the material of construction for each component of the valve. 5. Vendor to confirm the suitability of material for specified pressure-temperature rating / design parameters specified. 6. All valve data sheets shall be confirmed by vendor. 7.All valve shall have a fire-safe design.

## MV-GLB-C08BZ
NISOC | نگهداشت و افزایش تولید میدان نفتی بینک سطح‌الارض احداث رديف تراكم گاز در ايستگاه جمع آوري بينك
شماره پیمان: | DATA SHEETS FOR MANUAL VALVES | [8 empty] | شماره صفحه: 36 از 70
9184 – 073 - 053 | پروژه | بسته کاری | صادرکننده | تسهیلات | رشته | نوع مدرک |  | سریال | نسخه
| BK | GCS | PEDCO | 120 | PI | DT |  | 0002 | D03
TAG NO: MV-GLB-C08BZ
GENERAL DATA
Type of Valve: | [5 empty] | Globe
Pattern: | [5 empty] | OS&Y, SWIVEL PLUG DISC, H.W.OP
Valve Size Range: | [5 empty] | 2 ~ 4 inch
Piping Class & C.A: | [5 empty] | AZ00 & C.A: 0
NACE MR0175/ISO15156 Compliance | [5 empty] | No
CODE & STANDARD
Design Code: | [5 empty] | API 623
Face to Face Dimensional: | [5 empty] | ASME B16.10
Fire Testing: | [5 empty] | API 6FA
Pressure Testing: | [5 empty] | As per API 598
DESIGN DATA
Pressure Rating: | [5 empty] | 150#
Design Pressure: | [5 empty] | 18.2 | BARG
Design Temperature: | [5 empty] | 85 | °C
Body Construction: | [5 empty] | Casting
End Connection: | [5 empty] | FLGD
Finishing: | [5 empty] | RF
MATERIAL
Body/Bonnet | [5 empty] | ASTM B148 UNS C95800
Trim | [5 empty] | ASTM B148 UNS C95800
Cover/Bonnet: | [5 empty] | Screwed Bonnet
Stem: | [5 empty] | Aluminium Bronze
Disc Seat: | [5 empty] | ASTM B148 UNS C95800
Body Seat: | [5 empty] | VTA
Packing: | [5 empty] | STAINLESS STEEL WIRE AND FLEXIBLE GRAPHITE + PACKING RING
Gland: | [5 empty] | VTA
Bolt & Nut: | [5 empty] | ASTM A193 Gr.B7/ASTM A194 Gr.2H (Galvanized)
Bonnet Gasket: | [5 empty] | VTA
General Note: 1.Vendor shall confirm the selected material, and suggestions for other good materials are appreciated. 2.Inner or outer leakage is not acceptable. 3.There shall be provision / arrangement to lock the valve in fully open as well as fully closed positions. However actual locks shall be supplied as per the various valves MTO summaries attached along with the MR. 4. Vendor shall submit cross-sectional drawing and catalogue showing the material of construction for each component of the valve. 5. Vendor to confirm the suitability of material for specified pressure-temperature rating / design parameters specified. 6. All valve data sheets shall be confirmed by vendor. 7.All valve shall have a fire-safe design.

## MV-GLB-C01A-HO
NISOC | نگهداشت و افزایش تولید میدان نفتی بینک سطح‌الارض احداث رديف تراكم گاز در ايستگاه جمع آوري بينك
شماره پیمان: | DATA SHEETS FOR MANUAL VALVES | [8 empty] | شماره صفحه: 37 از 70
9184 – 073 - 053 | پروژه | بسته کاری | صادرکننده | تسهیلات | رشته | نوع مدرک |  | سریال | نسخه
| BK | GCS | PEDCO | 120 | PI | DT |  | 0002 | D03
TAG NO: MV-GLB-C01A-HO
GENERAL DATA
Type of Valve: | [5 empty] | Globe
Pattern: | [5 empty] | OS&Y, SWIVEL PLUG DISC, H.W.OP
Valve Size Range: | [5 empty] | 2 ~ 6 inch
Piping Class & C.A: | [5 empty] | AN01 & C.A: 1
NACE MR0175/ISO15156 Compliance | [5 empty] | No
CODE & STANDARD
Design Code: | [5 empty] | API 623
Face to Face Dimensional: | [5 empty] | ASME B16.10
Fire Testing: | [5 empty] | API 6FA
Pressure Testing: | [5 empty] | As per API 598
DESIGN DATA
Pressure Rating: | [5 empty] | 150#
Design Pressure: | [5 empty] | 18.2 | BARG
Design Temperature: | [5 empty] | 85 | °C
Body Construction: | [5 empty] | Casting
Trim Construction: | [5 empty] | Casting
End Connection: | [5 empty] | FLGD (In acc. with ASME B16.5)
Finishing: | [5 empty] | RF
MATERIAL
Body/Bonnet | [5 empty] | ASTM A216 WCB
Trim | [5 empty] | 13Cr + Stellite 6 (Trim No.8)
Cover/Bonnet: | [5 empty] | BB
Stem: | [5 empty] | 13Cr
Disc Seat: | [5 empty] | 13Cr
Body Seat: | [5 empty] | Stellite 6
Packing: | [5 empty] | STAINLESS STEEL WIRE AND FLEXIBLE GRAPHITE + PACKING RING
Gland: | [5 empty] | VTA
Bolt & Nut: | [5 empty] | ASTM A193 Gr.B7/ASTM A194 Gr.2H
Bonnet Gasket: | [5 empty] | VTA
General Note: 1.Vendor shall confirm the selected material, and suggestions for other good materials are appreciated. 2.Inner or outer leakage is not acceptable. 3.There shall be provision / arrangement to lock the valve in fully open as well as fully closed positions. However actual locks shall be supplied as per the various valves MTO summaries attached along with the MR. 4. Vendor shall submit cross-sectional drawing and catalogue showing the material of construction for each component of the valve. 5. Vendor to confirm the suitability of material for specified pressure-temperature rating / design parameters specified. 6. All valve data sheets shall be confirmed by vendor. 7.All valve shall have a fire-safe design. 8. Valves shall be fully painted at vendor shop as per BK-GNRAL-PEDCO-000-PI-SP-0006. 9. Valves with weight of 500 KG and more shall be equipped with Lifting Lugs.

## MV-GLB-C01B-HO
NISOC | نگهداشت و افزایش تولید میدان نفتی بینک سطح‌الارض احداث رديف تراكم گاز در ايستگاه جمع آوري بينك
شماره پیمان: | DATA SHEETS FOR MANUAL VALVES | [8 empty] | شماره صفحه: 38 از 70
9184 – 073 - 053 | پروژه | بسته کاری | صادرکننده | تسهیلات | رشته | نوع مدرک |  | سریال | نسخه
| BK | GCS | PEDCO | 120 | PI | DT |  | 0002 | D03
TAG NO: MV-GLB-C01B-HO
GENERAL DATA
Type of Valve: | [5 empty] | Globe
Pattern: | [5 empty] | OS&Y, SWIVEL PLUG DISC, H.W.OP
Valve Size Range: | [5 empty] | 2 ~ 6 inch
Piping Class & C.A: | [5 empty] | AN04, AN05 & AN07 & C.A: 6
NACE MR0175/ISO15156 Compliance | [5 empty] | Yes (Except for AN04)
CODE & STANDARD
Design Code: | [5 empty] | API 623
Face to Face Dimensional: | [5 empty] | ASME B16.10
Fire Testing: | [5 empty] | API 6FA
Pressure Testing: | [5 empty] | As per API 598
DESIGN DATA
Pressure Rating: | [5 empty] | 150#
Design Pressure: | [5 empty] | 18.2 | BARG
Design Temperature: | [5 empty] | 85 | °C
Body Construction: | [5 empty] | Casting
Trim Construction: | [5 empty] | Casting
End Connection: | [5 empty] | FLGD (In acc. with ASME B16.5)
Finishing: | [5 empty] | RF
MATERIAL
Body/Bonnet | [5 empty] | ASTM A216 WCB
Trim | [5 empty] | 18Cr-8Ni-Mo/Stellite 6(Trim No. 12)
Cover/Bonnet: | [5 empty] | BB
Stem: | [5 empty] | 18Cr-8Ni-Mo
Disc Seat: | [5 empty] | 18Cr-8Ni-Mo
Body Seat: | [5 empty] | Stellite 6
Packing: | [5 empty] | STAINLESS STEEL WIRE AND FLEXIBLE GRAPHITE + PACKING RING
Gland: | [5 empty] | VTA
Bolt & Nut: | [5 empty] | ASTM A193 Gr.B7M/ASTM A194 Gr.2HM
Bonnet Gasket: | [5 empty] | VTA
General Note: 1.Vendor shall confirm the selected material, and suggestions for other good materials are appreciated. 2.Inner or outer leakage is not acceptable. 3.There shall be provision / arrangement to lock the valve in fully open as well as fully closed positions. However actual locks shall be supplied as per the various valves MTO summaries attached along with the MR. 4. Vendor shall submit cross-sectional drawing and catalogue showing the material of construction for each component of the valve. 5. Vendor to confirm the suitability of material for specified pressure-temperature rating / design parameters specified. 6. All valve data sheets shall be confirmed by vendor. 7.All valve shall have a fire-safe design 8. Valves shall be fully painted at vendor shop as per BK-GNRAL-PEDCO-000-PI-SP-0006. 9. Valves with weight of 500 KG and more shall be equipped with Lifting Lugs.

## MV-GLB-C01S-HO
NISOC | نگهداشت و افزایش تولید میدان نفتی بینک سطح‌الارض احداث رديف تراكم گاز در ايستگاه جمع آوري بينك
شماره پیمان: | DATA SHEETS FOR MANUAL VALVES | [8 empty] | شماره صفحه: 39 از 70
9184 – 073 - 053 | پروژه | بسته کاری | صادرکننده | تسهیلات | رشته | نوع مدرک |  | سریال | نسخه
| BK | GCS | PEDCO | 120 | PI | DT |  | 0002 | D03
TAG NO: MV-GLB-C01S-HO
GENERAL DATA
Type of Valve: | [5 empty] | Globe
Pattern: | [5 empty] | OS&Y, SWIVEL PLUG DISC, H.W.OP
Valve Size Range: | [5 empty] | 2 ~ 6 inch
Piping Class & C.A: | [5 empty] | AS00 & C.A: 0
NACE MR0175/ISO15156 Compliance | [5 empty] | Yes
CODE & STANDARD
Design Code: | [5 empty] | API 623
Face to Face Dimensional: | [5 empty] | ASME B16.10
Fire Testing: | [5 empty] | API 6FA
Pressure Testing: | [5 empty] | As per API 598
DESIGN DATA
Pressure Rating: | [5 empty] | 150#
Design Pressure: | [5 empty] | 13.9 | BARG
Design Temperature: | [5 empty] | 85 | °C
Body Construction: | [5 empty] | Casting
Trim Construction: | [5 empty] | Casting
End Connection: | [5 empty] | FLGD (In acc. with ASME B16.5)
Finishing: | [5 empty] | RF
MATERIAL
Body/Bonnet | [5 empty] | ASTM A351 CF3M
Trim | [5 empty] | 18Cr-8Ni-Mo(Trim No. 10)
Cover/Bonnet: | [5 empty] | BB
Stem: | [5 empty] | 18Cr-8Ni-Mo
Disc Seat: | [5 empty] | 18Cr-8Ni-Mo
Body Seat: | [5 empty] | 18Cr-8Ni-Mo
Packing: | [5 empty] | STAINLESS STEEL WIRE AND FLEXIBLE GRAPHITE + PACKING RING
Gland: | [5 empty] | VTA
Bolt & Nut: | [5 empty] | ASTM A193 Gr.B8M/ASTM A194 Gr.8M
Bonnet Gasket: | [5 empty] | VTA
General Note: 1.Vendor shall confirm the selected material, and suggestions for other good materials are appreciated. 2.Inner or outer leakage is not acceptable. 3.There shall be provision / arrangement to lock the valve in fully open as well as fully closed positions. However actual locks shall be supplied as per the various valves MTO summaries attached along with the MR. 4. Vendor shall submit cross-sectional drawing and catalogue showing the material of construction for each component of the valve. 5. Vendor to confirm the suitability of material for specified pressure-temperature rating / design parameters specified. 6. All valve data sheets shall be confirmed by vendor. 7.All valve shall have a fire-safe design. 8. Valves with weight of 500 KG and more shall be equipped with Lifting Lugs. 9.Material for “Process Gas and Close drain ” Service of “AS00, CS00 & FS00” Classes shall be in compliance with “NACE MR 0175 / ISO 15156 Std.” For “Chemical” service, there is no need for “NACE MR 0175 / ISO 15156 Std.” requirements.

## MV-GLB-C01-GO
NISOC | نگهداشت و افزایش تولید میدان نفتی بینک سطح‌الارض احداث رديف تراكم گاز در ايستگاه جمع آوري بينك
شماره پیمان: | DATA SHEETS FOR MANUAL VALVES | [8 empty] | شماره صفحه: 40 از 70
9184 – 073 - 053 | پروژه | بسته کاری | صادرکننده | تسهیلات | رشته | نوع مدرک |  | سریال | نسخه
| BK | GCS | PEDCO | 120 | PI | DT |  | 0002 | D03
TAG NO: MV-GLB-C01-GO
GENERAL DATA
Type of Valve: | [5 empty] | Globe
Pattern: | [5 empty] | OS&Y, SWIVEL PLUG DISC, Gear.OP
Valve Size Range: | [5 empty] | 8 ~ 24 inch
Piping Class & C.A: | [5 empty] | AN04, AN05 & AN07 & C.A: 6
NACE MR0175/ISO15156 Compliance | [5 empty] | Yes (Except for AN04)
CODE & STANDARD
Design Code: | [5 empty] | API 623
Face to Face Dimensional: | [5 empty] | ASME B16.10
Fire Testing: | [5 empty] | API 6FA
Pressure Testing: | [5 empty] | As per API 598
DESIGN DATA
Pressure Rating: | [5 empty] | 150#
Design Pressure: | [5 empty] | 18.2 | BARG
Design Temperature: | [5 empty] | 85 | °C
Body Construction: | [5 empty] | Casting
Trim Construction: | [5 empty] | Casting
End Connection: | [5 empty] | FLGD (In acc. with ASME B16.5)
Finishing: | [5 empty] | RF
MATERIAL
Body/Bonnet | [5 empty] | ASTM A216 WCB
Trim | [5 empty] | 18Cr-8Ni-Mo/Stellite 6(Trim No. 12)
Cover/Bonnet: | [5 empty] | BB
Stem: | [5 empty] | 18Cr-8Ni-Mo
Disc Seat: | [5 empty] | 18Cr-8Ni-Mo
Body Seat: | [5 empty] | Stellite 6
Packing: | [5 empty] | STAINLESS STEEL WIRE AND FLEXIBLE GRAPHITE + PACKING RING
Gland: | [5 empty] | VTA
Bolt & Nut: | [5 empty] | ASTM A193 Gr.B7M/ASTM A194 Gr.2HM
Bonnet Gasket: | [5 empty] | VTA
General Note: 1.Vendor shall confirm the selected material, and suggestions for other good materials are appreciated. 2.Inner or outer leakage is not acceptable. 3.There shall be provision / arrangement to lock the valve in fully open as well as fully closed positions. However actual locks shall be supplied as per the various valves MTO summaries attached along with the MR. 4. Vendor shall submit cross-sectional drawing and catalogue showing the material of construction for each component of the valve. 5. Vendor to confirm the suitability of material for specified pressure-temperature rating / design parameters specified. 6. All valve data sheets shall be confirmed by vendor. 7.All valve shall have a fire-safe design. 8. Valves shall be fully painted at vendor shop as per BK-GNRAL-PEDCO-000-PI-SP-0006. 9. Valves with weight of 500 KG and more shall be equipped with Lifting Lugs.

## MV-GLB-C01S-GO
NISOC | نگهداشت و افزایش تولید میدان نفتی بینک سطح‌الارض احداث رديف تراكم گاز در ايستگاه جمع آوري بينك
شماره پیمان: | DATA SHEETS FOR MANUAL VALVES | [8 empty] | شماره صفحه: 41 از 70
9184 – 073 - 053 | پروژه | بسته کاری | صادرکننده | تسهیلات | رشته | نوع مدرک |  | سریال | نسخه
| BK | GCS | PEDCO | 120 | PI | DT |  | 0002 | D03
TAG NO: MV-GLB-C01S-GO
GENERAL DATA
Type of Valve: | [5 empty] | Globe
Pattern: | [5 empty] | OS&Y, SWIVEL PLUG DISC, Gear.OP
Valve Size Range: | [5 empty] | 8 ~ 24 inch
Piping Class & C.A: | [5 empty] | AS00 & C.A: 0
NACE MR0175/ISO15156 Compliance | [5 empty] | Yes
CODE & STANDARD
Design Code: | [5 empty] | API 623
Face to Face Dimensional: | [5 empty] | ASME B16.10
Fire Testing: | [5 empty] | API 6FA
Pressure Testing: | [5 empty] | As per API 598
DESIGN DATA
Pressure Rating: | [5 empty] | 150#
Design Pressure: | [5 empty] | 13.9 | BARG
Design Temperature: | [5 empty] | 85 | °C
Body Construction: | [5 empty] | Casting
Trim Construction: | [5 empty] | Casting
End Connection: | [5 empty] | FLGD (In acc. with ASME B16.5)
Finishing: | [5 empty] | RF
MATERIAL
Body/Bonnet | [5 empty] | ASTM A351 CF3M
Trim | [5 empty] | 18Cr-8Ni-Mo(Trim No. 10)
Cover/Bonnet: | [5 empty] | BB
Stem: | [5 empty] | 18Cr-8Ni-Mo
Disc Seat: | [5 empty] | 18Cr-8Ni-Mo
Body Seat: | [5 empty] | 18Cr-8Ni-Mo
Packing: | [5 empty] | STAINLESS STEEL WIRE AND FLEXIBLE GRAPHITE + PACKING RING
Gland: | [5 empty] | VTA
Bolt & Nut: | [5 empty] | ASTM A193 Gr.B8M/ASTM A194 Gr.8M
Bonnet Gasket: | [5 empty] | VTA
General Note: 1.Vendor shall confirm the selected material, and suggestions for other good materials are appreciated. 2.Inner or outer leakage is not acceptable. 3.There shall be provision / arrangement to lock the valve in fully open as well as fully closed positions. However actual locks shall be supplied as per the various valves MTO summaries attached along with the MR. 4. Vendor shall submit cross-sectional drawing and catalogue showing the material of construction for each component of the valve. 5. Vendor to confirm the suitability of material for specified pressure-temperature rating / design parameters specified. 6. All valve data sheets shall be confirmed by vendor. 7.All valve shall have a fire-safe design. 8. Valves with weight of 500 KG and more shall be equipped with Lifting Lugs. 9.Material for “Process Gas and Close drain ” Service of “AS00, CS00 & FS00” Classes shall be in compliance with “NACE MR 0175 / ISO 15156 Std.” For “Chemical” service, there is no need for “NACE MR 0175 / ISO 15156 Std.” requirements.

## MV-GLB-C03-HO
NISOC | نگهداشت و افزایش تولید میدان نفتی بینک سطح‌الارض احداث رديف تراكم گاز در ايستگاه جمع آوري بينك
شماره پیمان: | DATA SHEETS FOR MANUAL VALVES | [8 empty] | شماره صفحه: 42 از 70
9184 – 073 - 053 | پروژه | بسته کاری | صادرکننده | تسهیلات | رشته | نوع مدرک |  | سریال | نسخه
| BK | GCS | PEDCO | 120 | PI | DT |  | 0002 | D03
TAG NO: MV-GLB-C03-HO
GENERAL DATA
Type of Valve: | [5 empty] | Globe
Pattern: | [5 empty] | OS&Y, SWIVEL PLUG DISC, H.W.OP
Valve Size Range: | [5 empty] | 2 ~ 6 inch
Piping Class & C.A: | [5 empty] | CN05 & CN07 & C.A: 6
NACE MR0175/ISO15156 Compliance | [5 empty] | Yes
CODE & STANDARD
Design Code: | [5 empty] | API 623
Face to Face Dimensional: | [5 empty] | ASME B16.10
Fire Testing: | [5 empty] | API 6FA
Pressure Testing: | [5 empty] | As per API 598
DESIGN DATA
Pressure Rating: | [5 empty] | 300#
Design Pressure: | [5 empty] | 47.7 | BARG
Design Temperature: | [5 empty] | 155 | °C
Body Construction: | [5 empty] | Casting
Trim Construction: | [5 empty] | Casting
End Connection: | [5 empty] | FLGD (In acc. with ASME B16.5)
Finishing: | [5 empty] | RF
MATERIAL
Body/Bonnet | [5 empty] | ASTM A216 WCB
Trim | [5 empty] | 18Cr-8Ni-Mo/Stellite 6(Trim No. 12)
Cover/Bonnet: | [5 empty] | BB
Stem: | [5 empty] | 18Cr-8Ni-Mo
Disc Seat: | [5 empty] | 18Cr-8Ni-Mo
Body Seat: | [5 empty] | Stellite 6
Packing: | [5 empty] | STAINLESS STEEL WIRE AND FLEXIBLE GRAPHITE + PACKING RING
Gland:
Bolt & Nut: | [5 empty] | ASTM A193 Gr.B7M/ASTM A194 Gr.2HM
Bonnet Gasket: | [5 empty] | VTA
General Note: 1.Vendor shall confirm the selected material, and suggestions for other good materials are appreciated. 2.Inner or outer leakage is not acceptable. 3.There shall be provision / arrangement to lock the valve in fully open as well as fully closed positions. However actual locks shall be supplied as per the various valves MTO summaries attached along with the MR. 4. Vendor shall submit cross-sectional drawing and catalogue showing the material of construction for each component of the valve. 5. Vendor to confirm the suitability of material for specified pressure-temperature rating / design parameters specified. 6. All valve data sheets shall be confirmed by vendor. 7.All valve shall have a fire-safe design. 8. Valves shall be fully painted at vendor shop as per BK-GNRAL-PEDCO-000-PI-SP-0006. 9. Valves with weight of 500 KG and more shall be equipped with Lifting Lugs.

## MV-GLB-C03S-HO
NISOC | نگهداشت و افزایش تولید میدان نفتی بینک سطح‌الارض احداث رديف تراكم گاز در ايستگاه جمع آوري بينك
شماره پیمان: | DATA SHEETS FOR MANUAL VALVES | [8 empty] | شماره صفحه: 43 از 70
9184 – 073 - 053 | پروژه | بسته کاری | صادرکننده | تسهیلات | رشته | نوع مدرک |  | سریال | نسخه
| BK | GCS | PEDCO | 120 | PI | DT |  | 0002 | D03
TAG NO: MV-GLB-C03S-HO
GENERAL DATA
Type of Valve: | [5 empty] | Globe
Pattern: | [5 empty] | OS&Y, SWIVEL PLUG DISC, H.W.OP
Valve Size Range: | [5 empty] | 2 ~ 6 inch
Piping Class & C.A: | [5 empty] | CS00 & C.A: 0
NACE MR0175/ISO15156 Compliance | [5 empty] | Yes
CODE & STANDARD
Design Code: | [5 empty] | API 623
Face to Face Dimensional: | [5 empty] | ASME B16.10
Fire Testing: | [5 empty] | API 6FA
Pressure Testing: | [5 empty] | As per API 598
DESIGN DATA
Pressure Rating: | [5 empty] | 300#
Design Pressure: | [5 empty] | 30.3 | BARG
Design Temperature: | [5 empty] | 155 | °C
Body Construction: | [5 empty] | Casting
Trim Construction: | [5 empty] | Casting
End Connection: | [5 empty] | FLGD (In acc. with ASME B16.5)
Finishing: | [5 empty] | RF
MATERIAL
Body/Bonnet | [5 empty] | ASTM A351 CF3M
Trim | [5 empty] | 18Cr-8Ni-Mo(Trim No. 10)
Cover/Bonnet: | [5 empty] | BB
Stem: | [5 empty] | 18Cr-8Ni-Mo
Disc Seat: | [5 empty] | 18Cr-8Ni-Mo
Body Seat: | [5 empty] | 18Cr-8Ni-Mo
Packing: | [5 empty] | STAINLESS STEEL WIRE AND FLEXIBLE GRAPHITE + PACKING RING
Gland: | [5 empty] | VTA
Bolt & Nut: | [5 empty] | ASTM A193 Gr.B8M/ASTM A194 Gr.8M
Bonnet Gasket: | [5 empty] | VTA
General Note: 1.Vendor shall confirm the selected material, and suggestions for other good materials are appreciated. 2.Inner or outer leakage is not acceptable. 3.There shall be provision / arrangement to lock the valve in fully open as well as fully closed positions. However actual locks shall be supplied as per the various valves MTO summaries attached along with the MR. 4. Vendor shall submit cross-sectional drawing and catalogue showing the material of construction for each component of the valve. 5. Vendor to confirm the suitability of material for specified pressure-temperature rating / design parameters specified. 6. All valve data sheets shall be confirmed by vendor. 7.All valve shall have a fire-safe design. 8. Valves with weight of 500 KG and more shall be equipped with Lifting Lugs. 9.Material for “Process Gas and Close drain ” Service of “AS00, CS00 & FS00” Classes shall be in compliance with “NACE MR 0175 / ISO 15156 Std.” For “Chemical” service, there is no need for “NACE MR 0175 / ISO 15156 Std.” requirements.

## MV-GLB-C03-GO
NISOC | نگهداشت و افزایش تولید میدان نفتی بینک سطح‌الارض احداث رديف تراكم گاز در ايستگاه جمع آوري بينك
شماره پیمان: | DATA SHEETS FOR MANUAL VALVES | [8 empty] | شماره صفحه :44 از 70
9184 – 073 - 053 | پروژه | بسته کاری | صادرکننده | تسهیلات | رشته | نوع مدرک |  | سریال | نسخه
| BK | GCS | PEDCO | 120 | PI | DT |  | 0002 | D03
TAG NO: MV-GLB-C03-GO
GENERAL DATA
Type of Valve: | [5 empty] | Globe
Pattern: | [5 empty] | OS&Y, SWIVEL PLUG DISC, Gear.OP
Valve Size Range: | [5 empty] | 8 ~ 12 inch
Piping Class & C.A: | [5 empty] | CN05 & CN07 & C.A: 6
NACE MR0175/ISO15156 Compliance | [5 empty] | Yes
CODE & STANDARD
Design Code: | [5 empty] | API 623
Face to Face Dimensional: | [5 empty] | ASME B16.10
Fire Testing: | [5 empty] | API 6FA
Pressure Testing: | [5 empty] | As per API 598
DESIGN DATA
Pressure Rating: | [5 empty] | 300#
Design Pressure: | [5 empty] | 47.7 | BARG
Design Temperature: | [5 empty] | 155 | °C
Body Construction: | [5 empty] | Casting
Trim Construction: | [5 empty] | Casting
End Connection: | [5 empty] | FLGD
Finishing: | [5 empty] | RF
MATERIAL
Body/Bonnet | [5 empty] | ASTM A216 WCB
Trim | [5 empty] | 18Cr-8Ni-Mo/Stellite 6(Trim No. 12)
Cover/Bonnet: | [5 empty] | BB
Stem: | [5 empty] | 18Cr-8Ni-Mo
Disc Seat: | [5 empty] | 18Cr-8Ni-Mo
Body Seat: | [5 empty] | Stellite 6
Packing: | [5 empty] | STAINLESS STEEL WIRE AND FLEXIBLE GRAPHITE + PACKING RING
Gland: | [5 empty] | VTA
Bolt & Nut: | [5 empty] | ASTM A193 Gr.B7M/ASTM A194 Gr.2HM
Bonnet Gasket: | [5 empty] | VTA
General Note: 1.Vendor shall confirm the selected material, and suggestions for other good materials are appreciated. 2.Inner or outer leakage is not acceptable. 3.There shall be provision / arrangement to lock the valve in fully open as well as fully closed positions. However actual locks shall be supplied as per the various valves MTO summaries attached along with the MR. 4. Vendor shall submit cross-sectional drawing and catalogue showing the material of construction for each component of the valve. 5. Vendor to confirm the suitability of material for specified pressure-temperature rating / design parameters specified. 6. All valve data sheets shall be confirmed by vendor. 7.All valve shall have a fire-safe design. 8. Valves shall be fully painted at vendor shop as per BK-GNRAL-PEDCO-000-PI-SP-0006. 9. Valves with weight of 500 KG and more shall be equipped with Lifting Lugs.

## MV-GLB-C06-HO
NISOC | نگهداشت و افزایش تولید میدان نفتی بینک سطح‌الارض احداث رديف تراكم گاز در ايستگاه جمع آوري بينك
شماره پیمان: | DATA SHEETS FOR MANUAL VALVES | [8 empty] | شماره صفحه: 45 از 70
9184 – 073 - 053 | پروژه | بسته کاری | صادرکننده | تسهیلات | رشته | نوع مدرک |  | سریال | نسخه
| BK | GCS | PEDCO | 120 | PI | DT |  | 0002 | D03
TAG NO: MV-GLB-C06-HO
GENERAL DATA
Type of Valve: | [5 empty] | Globe
Pattern: | [5 empty] | OS&Y, SWIVEL PLUG DISC, H.W.OP
Valve Size Range: | [5 empty] | 2 ~ 4 inch
Piping Class & C.A: | [5 empty] | FN05 & FN07 & C.A: 6
NACE MR0175/ISO15156 Compliance | [5 empty] | Yes
CODE & STANDARD
Design Code: | [5 empty] | API 623
Face to Face Dimensional: | [5 empty] | ASME B16.10
Fire Testing: | [5 empty] | API 6FA
Pressure Testing: | [5 empty] | As per API 598
DESIGN DATA
Pressure Rating: | [5 empty] | 600#
Design Pressure: | [5 empty] | 90 | BARG
Design Temperature: | [5 empty] | 175 | °C
Body Construction: | [5 empty] | Casting
Trim Construction: | [5 empty] | Casting
End Connection: | [5 empty] | FLGD (In acc. with ASME B16.5)
Finishing: | [5 empty] | RF
MATERIAL
Body/Bonnet | [5 empty] | ASTM A216 WCB
Trim | [5 empty] | 18Cr-8Ni-Mo/Stellite 6(Trim No. 12)
Cover/Bonnet: | [5 empty] | BB
Stem: | [5 empty] | 18Cr-8Ni-Mo
Disc Seat: | [5 empty] | 18Cr-8Ni-Mo
Body Seat: | [5 empty] | Stellite 6
Packing: | [5 empty] | STAINLESS STEEL WIRE AND FLEXIBLE GRAPHITE + PACKING RING
Gland: | [5 empty] | VTA
Bolt & Nut: | [5 empty] | ASTM A193 Gr.B7M/ASTM A194 Gr.2HM
Bonnet Gasket: | [5 empty] | VTA
General Note: 1.Vendor shall confirm the selected material, and suggestions for other good materials are appreciated. 2.Inner or outer leakage is not acceptable. 3.There shall be provision / arrangement to lock the valve in fully open as well as fully closed positions. However actual locks shall be supplied as per the various valves MTO summaries attached along with the MR. 4. Vendor shall submit cross-sectional drawing and catalogue showing the material of construction for each component of the valve. 5. Vendor to confirm the suitability of material for specified pressure-temperature rating / design parameters specified. 6. All valve data sheets shall be confirmed by vendor. 7.All valve shall have a fire-safe design. 8. Valves shall be fully painted at vendor shop as per BK-GNRAL-PEDCO-000-PI-SP-0006. 9. Valves with weight of 500 KG and more shall be equipped with Lifting Lugs.

## MV-GLB-C06S-HO
NISOC | نگهداشت و افزایش تولید میدان نفتی بینک سطح‌الارض احداث رديف تراكم گاز در ايستگاه جمع آوري بينك
شماره پیمان: | DATA SHEETS FOR MANUAL VALVES | [8 empty] | شماره صفحه :46 از 70
9184 – 073 - 053 | پروژه | بسته کاری | صادرکننده | تسهیلات | رشته | نوع مدرک |  | سریال | نسخه
| BK | GCS | PEDCO | 120 | PI | DT |  | 0002 | D03
TAG NO: MV-GLB-C06S-HO
GENERAL DATA
Type of Valve: | [5 empty] | Globe
Pattern: | [5 empty] | OS&Y, SWIVEL PLUG DISC, H.W.OP
Valve Size Range: | [5 empty] | 2 ~ 4 inch
Piping Class & C.A: | [5 empty] | FS00 & C.A: 0
NACE MR0175/ISO15156 Compliance | [5 empty] | Yes
CODE & STANDARD
Design Code: | [5 empty] | API 623
Face to Face Dimensional: | [5 empty] | ASME B16.10
Fire Testing: | [5 empty] | API 6FA
Pressure Testing: | [5 empty] | As per API 598
DESIGN DATA
Pressure Rating: | [5 empty] | 600#
Design Pressure: | [5 empty] | 62.4 | BARG
Design Temperature: | [5 empty] | 175 | °C
Body Construction: | [5 empty] | Casting
Trim Construction: | [5 empty] | Casting
End Connection: | [5 empty] | FLGD (In acc. with ASME B16.5)
Finishing: | [5 empty] | RF
MATERIAL
Body/Bonnet | [5 empty] | ASTM A351 CF3M
Trim | [5 empty] | 18Cr-8Ni-Mo(Trim No. 10)
Cover/Bonnet: | [5 empty] | BB
Stem: | [5 empty] | 18Cr-8Ni-Mo
Disc Seat: | [5 empty] | 18Cr-8Ni-Mo
Body Seat: | [5 empty] | 18Cr-8Ni-Mo
Packing: | [5 empty] | STAINLESS STEEL WIRE AND FLEXIBLE GRAPHITE + PACKING RING
Gland: | [5 empty] | VTA
Bolt & Nut: | [5 empty] | ASTM A193 Gr.B8M/ASTM A194 Gr.8M
Bonnet Gasket: | [5 empty] | VTA
General Note: 1.Vendor shall confirm the selected material, and suggestions for other good materials are appreciated. 2.Inner or outer leakage is not acceptable. 3.There shall be provision / arrangement to lock the valve in fully open as well as fully closed positions. However actual locks shall be supplied as per the various valves MTO summaries attached along with the MR. 4. Vendor shall submit cross-sectional drawing and catalogue showing the material of construction for each component of the valve. 5. Vendor to confirm the suitability of material for specified pressure-temperature rating / design parameters specified. 6. All valve data sheets shall be confirmed by vendor. 7.All valve shall have a fire-safe design. 8. Valves with weight of 500 KG and more shall be equipped with Lifting Lugs. 9.Material for “Process Gas and Close drain ” Service of “AS00, CS00 & FS00” Classes shall be in compliance with “NACE MR 0175 / ISO 15156 Std.” For “Chemical” service, there is no need for “NACE MR 0175 / ISO 15156 Std.” requirements.

## MV-GLB-C06-GO
NISOC | نگهداشت و افزایش تولید میدان نفتی بینک سطح‌الارض احداث رديف تراكم گاز در ايستگاه جمع آوري بينك
شماره پیمان: | DATA SHEETS FOR MANUAL VALVES | [8 empty] | شماره صفحه: 47 از 70
9184 – 073 - 053 | پروژه | بسته کاری | صادرکننده | تسهیلات | رشته | نوع مدرک |  | سریال | نسخه
| BK | GCS | PEDCO | 120 | PI | DT |  | 0002 | D03
TAG NO: MV-GLB-C06-GO
GENERAL DATA
Type of Valve: | [5 empty] | Globe
Pattern: | [5 empty] | OS&Y, SWIVEL PLUG DISC, Gear.OP
Valve Size Range: | [5 empty] | 6 ~ 12 inch
Piping Class & C.A: | [5 empty] | FN05 & FN07 & C.A: 6
NACE MR0175/ISO15156 Compliance | [5 empty] | Yes
CODE & STANDARD
Design Code: | [5 empty] | API 623
Face to Face Dimensional: | [5 empty] | ASME B16.10
Fire Testing: | [5 empty] | API 6FA
Pressure Testing: | [5 empty] | As per API 598
DESIGN DATA
Pressure Rating: | [5 empty] | 600#
Design Pressure: | [5 empty] | 90 | BARG
Design Temperature: | [5 empty] | 175 | °C
Body Construction: | [5 empty] | Casting
Trim Construction: | [5 empty] | Casting
End Connection: | [5 empty] | FLGD (In acc. with ASME B16.5)
Finishing: | [5 empty] | RF
MATERIAL
Body/Bonnet | [5 empty] | ASTM A216 WCB
Trim | [5 empty] | 18Cr-8Ni-Mo/Stellite 6(Trim No. 12)
Cover/Bonnet: | [5 empty] | BB
Stem: | [5 empty] | 18Cr-8Ni-Mo
Disc Seat: | [5 empty] | 18Cr-8Ni-Mo
Body Seat: | [5 empty] | Stellite 6
Packing: | [5 empty] | STAINLESS STEEL WIRE AND FLEXIBLE GRAPHITE + PACKING RING
Gland: | [5 empty] | VTA
Bolt & Nut: | [5 empty] | ASTM A193 Gr.B7M/ASTM A194 Gr.2HM
Bonnet Gasket: | [5 empty] | VTA
General Note: 1.Vendor shall confirm the selected material, and suggestions for other good materials are appreciated. 2.Inner or outer leakage is not acceptable. 3.There shall be provision / arrangement to lock the valve in fully open as well as fully closed positions. However actual locks shall be supplied as per the various valves MTO summaries attached along with the MR. 4. Vendor shall submit cross-sectional drawing and catalogue showing the material of construction for each component of the valve. 5. Vendor to confirm the suitability of material for specified pressure-temperature rating / design parameters specified. 6. All valve data sheets shall be confirmed by vendor. 7.All valve shall have a fire-safe design. 8. Valves shall be fully painted at vendor shop as per BK-GNRAL-PEDCO-000-PI-SP-0006. 9. Valves with weight of 500 KG and more shall be equipped with Lifting Lugs.

## MV-GLB-C06S-GO
NISOC | نگهداشت و افزایش تولید میدان نفتی بینک سطح‌الارض احداث رديف تراكم گاز در ايستگاه جمع آوري بينك
شماره پیمان: | DATA SHEETS FOR MANUAL VALVES | [8 empty] | شماره صفحه: 48 از 70
9184 – 073 - 053 | پروژه | بسته کاری | صادرکننده | تسهیلات | رشته | نوع مدرک |  | سریال | نسخه
| BK | GCS | PEDCO | 120 | PI | DT |  | 0002 | D03
TAG NO: MV-GLB-C06S-GO
GENERAL DATA
Type of Valve: | [5 empty] | Globe
Pattern: | [5 empty] | OS&Y, SWIVEL PLUG DISC, Gear.OP
Valve Size Range: | [5 empty] | 6~12 inch
Piping Class & C.A: | [5 empty] | FS00 & C.A: 0
NACE MR0175/ISO15156 Compliance | [5 empty] | Yes
CODE & STANDARD
Design Code: | [5 empty] | API 623
Face to Face Dimensional: | [5 empty] | ASME B16.10
Fire Testing: | [5 empty] | API 6FA
Pressure Testing: | [5 empty] | As per API 598
DESIGN DATA
Pressure Rating: | [5 empty] | 600#
Design Pressure: | [5 empty] | 62.4 | BARG
Design Temperature: | [5 empty] | 175 | °C
Body Construction: | [5 empty] | Casting
Trim Construction: | [5 empty] | Casting
End Connection: | [5 empty] | FLGD (In acc. with ASME B16.5)
Finishing: | [5 empty] | RF
MATERIAL
Body/Bonnet | [5 empty] | ASTM A351 CF3M
Trim | [5 empty] | 18Cr-8Ni-Mo(Trim No. 10)
Cover/Bonnet: | [5 empty] | BB
Stem: | [5 empty] | 18Cr-8Ni-Mo
Disc Seat: | [5 empty] | 18Cr-8Ni-Mo
Body Seat: | [5 empty] | 18Cr-8Ni-Mo
Packing: | [5 empty] | STAINLESS STEEL WIRE AND FLEXIBLE GRAPHITE + PACKING RING
Gland: | [5 empty] | VTA
Bolt & Nut: | [5 empty] | ASTM A193 Gr.B8M/ASTM A194 Gr.8M
Bonnet Gasket: | [5 empty] | VTA
General Note: 1.Vendor shall confirm the selected material, and suggestions for other good materials are appreciated. 2.Inner or outer leakage is not acceptable. 3.There shall be provision / arrangement to lock the valve in fully open as well as fully closed positions. However actual locks shall be supplied as per the various valves MTO summaries attached along with the MR. 4. Vendor shall submit cross-sectional drawing and catalogue showing the material of construction for each component of the valve. 5. Vendor to confirm the suitability of material for specified pressure-temperature rating / design parameters specified. 6. All valve data sheets shall be confirmed by vendor. 7.All valve shall have a fire-safe design. 8. Valves with weight of 500 KG and more shall be equipped with Lifting Lugs. 9.Material for “Process Gas and Close drain ” Service of “AS00, CS00 & FS00” Classes shall be in compliance with “NACE MR 0175 / ISO 15156 Std.” For “Chemical” service, there is no need for “NACE MR 0175 / ISO 15156 Std.” requirements.

## MV-BAL-F08A
NISOC | نگهداشت و افزایش تولید میدان نفتی بینک سطح‌الارض احداث رديف تراكم گاز در ايستگاه جمع آوري بينك
شماره پیمان: | DATA SHEETS FOR MANUAL VALVES | [8 empty] | شماره صفحه: 49 از 70
9184 – 073 - 053 | پروژه | بسته کاری | صادرکننده | تسهیلات | رشته | نوع مدرک |  | سریال | نسخه
| BK | GCS | PEDCO | 120 | PI | DT |  | 0002 | D03
TAG NO: MV-BAL-F08A
GENERAL DATA
Type of Valve: | [5 empty] | Ball
Pattern: | [5 empty] | Full Bore, Floating Ball, Wrench .OP, 2 Pieces
Valve Size Range: | [5 empty] | 1/2 ~ 1 1/2 inch
Piping Class & C.A: | [5 empty] | AN01 & C.A: 1
NACE MR0175/ISO15156 Compliance | [5 empty] | No
CODE & STANDARD
Design Code: | [5 empty] | API 608
Face to Face Dimensional: | [5 empty] | ASME B16.10
Fire Testing: | [5 empty] | API 6FA
Pressure Testing: | [5 empty] | API 6D (Preferred)/API 598
DESIGN DATA
Pressure Rating: | [5 empty] | 800#
Design Pressure: | [5 empty] | 18.2 | BARG
Design Temperature: | [5 empty] | 85 | °C
Body Construction: | [5 empty] | Forged
Trim Construction: | [5 empty] | Forged (VTC)
End Connection: | [5 empty] | SW & SW/FNPT
Finishing: | [5 empty] | 2 Nipple at End (L=100mm)
MATERIAL
Body/Bonnet | [5 empty] | ASTM A105
Ball | [5 empty] | 13Cr
Stem: | [5 empty] | 13Cr
Seat: | [5 empty] | PTFE
Seal: | [5 empty] | Elast-o-Lion (VTC)
Packing: | [5 empty] | STAINLESS STEEL WIRE AND FLEXIBLE GRAPHITE + PACKING RING
Gland: | [5 empty] | VTA
Bolt & Nut: | [5 empty] | ASTM A193 Gr.B7M/ASTM A194 Gr.2HM
Bonnet Gasket: | [5 empty] | VTA
General Note: 1.Vendor shall confirm the selected material, and suggestions for other good materials are appreciated. 2.Inner or outer leakage is not acceptable. 3.There shall be provision / arrangement to lock the valve in fully open as well as fully closed positions. However actual locks shall be supplied as per the various valves MTO summaries attached along with the MR. 4. Vendor shall submit cross-sectional drawing and catalogue showing the material of construction for each component of the valve. 5. Vendor to confirm the suitability of material for specified pressure-temperature rating / design parameters specified. 6. All valve data sheets shall be confirmed by vendor. 7.All valve shall have a fire-safe design. 8. Valves shall be fully painted at vendor shop as per BK-GNRAL-PEDCO-000-PI-SP-0006.

## MV-BAL-F08B
NISOC | نگهداشت و افزایش تولید میدان نفتی بینک سطح‌الارض احداث رديف تراكم گاز در ايستگاه جمع آوري بينك
شماره پیمان: | DATA SHEETS FOR MANUAL VALVES | [8 empty] | شماره صفحه: 50 از 70
9184 – 073 - 053 | پروژه | بسته کاری | صادرکننده | تسهیلات | رشته | نوع مدرک |  | سریال | نسخه
| BK | GCS | PEDCO | 120 | PI | DT |  | 0002 | D03
TAG NO: MV-BAL-F08B
GENERAL DATA
Type of Valve: | [5 empty] | Ball
Pattern: | [5 empty] | Full Bore, Floating Ball, Wrench .OP, 2 Pieces
Valve Size Range: | [5 empty] | 1/2 ~ 1 1/2 inch
Piping Class & C.A: | [5 empty] | AN04, AN05, AN07, CN05, CN07, FN05 & FN07 & C.A: 6
NACE MR0175/ISO15156 Compliance | [5 empty] | Yes (Except for AN04)
CODE & STANDARD
Design Code: | [5 empty] | API 608
Face to Face Dimensional: | [5 empty] | ASME B16.10
Fire Testing: | [5 empty] | API 6FA
Pressure Testing: | [5 empty] | API 6D (Preferred)/API 598
DESIGN DATA
Pressure Rating: | [5 empty] | 800#
Design Pressure: | [5 empty] | 90 | BARG
Design Temperature: | [5 empty] | 175 | °C
Body Construction: | [5 empty] | Forged
Trim Construction: | [5 empty] | Forged (VTC)
End Connection: | [5 empty] | SW & SW/FNPT
Finishing: | [5 empty] | 2 Nipple at End (L=100mm)
MATERIAL
Body/Bonnet | [5 empty] | ASTM A105
Ball | [5 empty] | SS316
Stem: | [5 empty] | SS316
Seat: | [5 empty] | PTFE
Seal: | [5 empty] | Elast-o-Lion (VTC)
Packing: | [5 empty] | STAINLESS STEEL WIRE AND FLEXIBLE GRAPHITE + PACKING RING
Gland: | [5 empty] | VTA
Bolt & Nut: | [5 empty] | ASTM A193 Gr.B7M/ASTM A194 Gr.2HM
Bonnet Gasket: | [5 empty] | VTA
General Note: 1.Vendor shall confirm the selected material, and suggestions for other good materials are appreciated. 2.Inner or outer leakage is not acceptable. 3.There shall be provision / arrangement to lock the valve in fully open as well as fully closed positions. However actual locks shall be supplied as per the various valves MTO summaries attached along with the MR. 4. Vendor shall submit cross-sectional drawing and catalogue showing the material of construction for each component of the valve. 5. Vendor to confirm the suitability of material for specified pressure-temperature rating / design parameters specified. 6. All valve data sheets shall be confirmed by vendor. 7.All valve shall have a fire-safe design. 8. Valves shall be fully painted at vendor shop as per BK-GNRAL-PEDCO-000-PI-SP-0006.

## MV-BAL-F08S
NISOC | نگهداشت و افزایش تولید میدان نفتی بینک سطح‌الارض احداث رديف تراكم گاز در ايستگاه جمع آوري بينك
شماره پیمان: | DATA SHEETS FOR MANUAL VALVES | [8 empty] | شماره صفحه: 51 از 70
9184 – 073 - 053 | پروژه | بسته کاری | صادرکننده | تسهیلات | رشته | نوع مدرک |  | سریال | نسخه
| BK | GCS | PEDCO | 120 | PI | DT |  | 0002 | D03
TAG NO: MV-BAL-F08S
GENERAL DATA
Type of Valve: | [5 empty] | Ball
Pattern: | [5 empty] | Full Bore, Floating Ball, Wrench .OP, 2 Pieces
Valve Size Range: | [5 empty] | 1/2 ~ 1 1/2 inch
Piping Class & C.A: | [5 empty] | AS00, CS00 & FS00 & C.A: 0
NACE MR0175/ISO15156 Compliance | [5 empty] | Yes
CODE & STANDARD
Design Code: | [5 empty] | API 608
Face to Face Dimensional: | [5 empty] | ASME B16.10
Fire Testing: | [5 empty] | API 6FA
Pressure Testing: | [5 empty] | API 6D (Preferred)/API 598
DESIGN DATA
Pressure Rating: | [5 empty] | 800#
Design Pressure: | [5 empty] | 62.4 | BARG
Design Temperature: | [5 empty] | 175 | °C
Body Construction: | [5 empty] | Forged
Trim Construction: | [5 empty] | Forged (VTC)
End Connection: | [5 empty] | SW
Finishing: | [5 empty] | 2 Nipple at End (L=100mm)
MATERIAL
Body/Bonnet | [5 empty] | ASTM A182 F316L
Ball | [5 empty] | SS316
Stem: | [5 empty] | SS316
Seat: | [5 empty] | PTFE
Seal: | [5 empty] | Elast-o-Lion (VTC)
Packing: | [5 empty] | STAINLESS STEEL WIRE AND FLEXIBLE GRAPHITE + PACKING RING
Gland: | [5 empty] | VTA
Bolt & Nut: | [5 empty] | ASTM A193 Gr.B8M/ASTM A194 Gr.8M
Bonnet Gasket: | [5 empty] | VTA
General Note: 1.Vendor shall confirm the selected material, and suggestions for other good materials are appreciated. 2.Inner or outer leakage is not acceptable. 3.There shall be provision / arrangement to lock the valve in fully open as well as fully closed positions. However actual locks shall be supplied as per the various valves MTO summaries attached along with the MR. 4. Vendor shall submit cross-sectional drawing and catalogue showing the material of construction for each component of the valve. 5. Vendor to confirm the suitability of material for specified pressure-temperature rating / design parameters specified. 6. All valve data sheets shall be confirmed by vendor. 7.All valve shall have a fire-safe design. 8.Material for “Process Gas and Close drain ” Service of “AS00, CS00 & FS00” Classes shall be in compliance with “NACE MR 0175 / ISO 15156 Std.” For “Chemical” service, there is no need for “NACE MR 0175 / ISO 15156 Std.” requirements.

## MV-BAL-F08AZ
NISOC | نگهداشت و افزایش تولید میدان نفتی بینک سطح‌الارض احداث رديف تراكم گاز در ايستگاه جمع آوري بينك
شماره پیمان: | DATA SHEETS FOR MANUAL VALVES | [8 empty] | شماره صفحه: 52 از 70
9184 – 073 - 053 | پروژه | بسته کاری | صادرکننده | تسهیلات | رشته | نوع مدرک |  | سریال | نسخه
| BK | GCS | PEDCO | 120 | PI | DT |  | 0002 | D03
TAG NO: MV-BAL-F08AZ
GENERAL DATA
Type of Valve: | [5 empty] | Ball
Pattern: | [5 empty] | Full Bore, Floating Ball, Wrench .OP, 2 Pieces
Valve Size Range: | [5 empty] | 1/2 ~ 1 1/2 inch
Piping Class & C.A: | [5 empty] | AZ00 & C.A: 0
NACE MR0175/ISO15156 Compliance | [5 empty] | No
CODE & STANDARD
Design Code: | [5 empty] | API 608
Face to Face Dimensional: | [5 empty] | ASME B16.10
Fire Testing: | [5 empty] | API 6FA
Pressure Testing: | [5 empty] | API 6D (Preferred)/API 598
DESIGN DATA
Pressure Rating: | [5 empty] | 800#
Design Pressure: | [5 empty] | 18.2 | BARG
Design Temperature: | [5 empty] | 85 | °C
Body Construction: | [5 empty] | Forged
End Connection: | [5 empty] | NPT
Finishing: | [5 empty] | TRD
MATERIAL
Body/Bonnet | [5 empty] | ASTM B148 UNS C95800
Ball | [5 empty] | ASTM B148 UNS C95800
Stem: | [5 empty] | Aluminium Bronze
Seat: | [5 empty] | PTFE
Seal: | [5 empty] | Elast-o-Lion (VTC)
Body Seat: | [5 empty] | ASTM B148 UNS C95800
Packing: | [5 empty] | STAINLESS STEEL WIRE AND FLEXIBLE GRAPHITE + PACKING RING
Gland: | [5 empty] | VTA
Bolt & Nut: | [5 empty] | ASTM A193 Gr.B7/ASTM A194 Gr.2H (Galvanized)
Bonnet Gasket: | [5 empty] | VTA
General Note: 1.Vendor shall confirm the selected material, and suggestions for other good materials are appreciated. 2.Inner or outer leakage is not acceptable. 3.There shall be provision / arrangement to lock the valve in fully open as well as fully closed positions. However actual locks shall be supplied as per the various valves MTO summaries attached along with the MR. 4. Vendor shall submit cross-sectional drawing and catalogue showing the material of construction for each component of the valve. 5. Vendor to confirm the suitability of material for specified pressure-temperature rating / design parameters specified. 6. All valve data sheets shall be confirmed by vendor. 7.All valve shall have a fire-safe design.

## MV-BAL-C08BZ
NISOC | نگهداشت و افزایش تولید میدان نفتی بینک سطح‌الارض احداث رديف تراكم گاز در ايستگاه جمع آوري بينك
شماره پیمان: | DATA SHEETS FOR MANUAL VALVES | [8 empty] | شماره صفحه: 53 از 70
9184 – 073 - 053 | پروژه | بسته کاری | صادرکننده | تسهیلات | رشته | نوع مدرک |  | سریال | نسخه
| BK | GCS | PEDCO | 120 | PI | DT |  | 0002 | D03
TAG NO: MV-BAL-C08BZ
GENERAL DATA
Type of Valve: | [5 empty] | Ball
Pattern: | [5 empty] | Full/Reduced Bore, Floating Ball, Wrench .OP, 2 Pieces (Note 8)
Valve Size Range: | [5 empty] | 2 inch
Piping Class & C.A: | [5 empty] | AZ00 & C.A: 0
NACE MR0175/ISO15156 Compliance | [5 empty] | No
CODE & STANDARD
Design Code: | [5 empty] | API 6D
Face to Face Dimensional: | [5 empty] | ASME B16.10
Fire Testing: | [5 empty] | API 6FA
Pressure Testing: | [5 empty] | API 6D (Preferred)/API 598
DESIGN DATA
Pressure Rating: | [5 empty] | 150#
Design Pressure: | [5 empty] | 18.2 | BARG
Design Temperature: | [5 empty] | 85 | °C
Body Construction: | [5 empty] | Casting
End Connection: | [5 empty] | FLGD
Finishing: | [5 empty] | RF
MATERIAL
Body/Bonnet | [5 empty] | ASTM B148 UNS C95800
Ball | [5 empty] | ASTM B148 UNS C95800
Stem: | [5 empty] | Aluminium Bronze
Seat: | [5 empty] | PTFE
Seal: | [5 empty] | Elast-o-Lion (VTC)
Body Seat: | [5 empty] | ASTM B148 UNS C95800
Packing: | [5 empty] | STAINLESS STEEL WIRE AND FLEXIBLE GRAPHITE + PACKING RING
Gland: | [5 empty] | VTA
Bolt & Nut: | [5 empty] | ASTM A193 Gr.B7/ASTM A194 Gr.2H (Galvanized)
Bonnet Gasket: | [5 empty] | VTA
General Note: 1.Vendor shall confirm the selected material, and suggestions for other good materials are appreciated. 2.Inner or outer leakage is not acceptable. 3.There shall be provision / arrangement to lock the valve in fully open as well as fully closed positions. However actual locks shall be supplied as per the various valves MTO summaries attached along with the MR. 4. Vendor shall submit cross-sectional drawing and catalogue showing the material of construction for each component of the valve. 5. Vendor to confirm the suitability of material for specified pressure-temperature rating / design parameters specified. 6. All valve data sheets shall be confirmed by vendor. 7.All valve shall have a fire-safe design. 8.Bore type (Full or Reduced)shall be in accordance with MTO for valves Document.No:BK-GCS-PEDCO-120-PI-MT-0004.

## MV-BAL-C01AF-HO
NISOC | نگهداشت و افزایش تولید میدان نفتی بینک سطح‌الارض احداث رديف تراكم گاز در ايستگاه جمع آوري بينك
شماره پیمان: | DATA SHEETS FOR MANUAL VALVES | [8 empty] | شماره صفحه: 54 از 70
9184 – 073 - 053 | پروژه | بسته کاری | صادرکننده | تسهیلات | رشته | نوع مدرک |  | سریال | نسخه
| BK | GCS | PEDCO | 120 | PI | DT |  | 0002 | D03
TAG NO: MV-BAL-C01AF-HO
GENERAL DATA
Type of Valve: | [5 empty] | Ball
Pattern: | [5 empty] | Full/Reduced Bore, Split Body, Floating Ball, Wrench .OP, 2 Pieces(Note 11)
Valve Size Range: | [5 empty] | 2
Piping Class & C.A: | [5 empty] | AN01 & C.A: 1
NACE MR0175/ISO15156 Compliance | [5 empty] | No
CODE & STANDARD
Design Code: | [5 empty] | API 6D/ASME B16.34
Face to Face Dimensional: | [5 empty] | ASME B16.10
Fire Testing: | [5 empty] | API 6FA
Pressure Testing: | [5 empty] | API 6D (Preferred)/API 598
DESIGN DATA
Pressure Rating: | [5 empty] | 150#
Design Pressure: | [5 empty] | 18.2 | BARG
Design Temperature: | [5 empty] | 85 | °C
Body Construction: | [5 empty] | Casting
Trim Construction: | [5 empty] | Casting
End Connection: | [5 empty] | FLGD (In acc. with ASME B16.5)
Finishing: | [5 empty] | RF
MATERIAL
Body/Bonnet | [5 empty] | ASTM A216 WCB
Ball | [5 empty] | 13Cr
Stem: | [5 empty] | 13Cr
Seat: | [5 empty] | PTFE
Seal: | [5 empty] | Elast-o-Lion (VTC)
Packing: | [5 empty] | STAINLESS STEEL WIRE AND FLEXIBLE GRAPHITE + PACKING RING
Gland: | [5 empty] | VTA
Bolt & Nut: | [5 empty] | ASTM A193 Gr.B7M/ASTM A194 Gr.2HM
Bonnet Gasket: | [5 empty] | VTA
General Note: 1.Vendor shall confirm the selected material, and suggestions for other good materials are appreciated. 2.Inner or outer leakage is not acceptable. 3.There shall be provision / arrangement to lock the valve in fully open as well as fully closed positions. However actual locks shall be supplied as per the various valves MTO summaries attached along with the MR. 4. Vendor shall submit cross-sectional drawing and catalogue showing the material of construction for each component of the valve. 5. Vendor to confirm the suitability of material for specified pressure-temperature rating / design parameters specified. 6. All valve data sheets shall be confirmed by vendor. 7.All valve shall have a fire-safe design. 8. Valves shall be fully painted at vendor shop as per BK-GNRAL-PEDCO-000-PI-SP-0006. 9. Valves with weight of 500 KG and more shall be equipped with Lifting Lugs. 10.The body split shall be outside the plane of the stem protrusion 11.Bore type (Full or Reduced)shall be in accordance with MTO for valves Document.No:BK-GCS-PEDCO-120-PI-MT-0004.

## MV-BAL-C01AT-HO
NISOC | نگهداشت و افزایش تولید میدان نفتی بینک سطح‌الارض احداث رديف تراكم گاز در ايستگاه جمع آوري بينك
شماره پیمان: | DATA SHEETS FOR MANUAL VALVES | [8 empty] | شماره صفحه: 55 از 70
9184 – 073 - 053 | پروژه | بسته کاری | صادرکننده | تسهیلات | رشته | نوع مدرک |  | سریال | نسخه
| BK | GCS | PEDCO | 120 | PI | DT |  | 0002 | D03
TAG NO: MV-BAL-C01AT-HO
GENERAL DATA
Type of Valve: | [5 empty] | Ball
Pattern: | [5 empty] | Full/Reduced Bore,Split Body,Trunnion Mounted,Wrench .OP,2Pieces(Note11)
Valve Size Range: | [5 empty] | 3 ~ 6 inch
Piping Class & C.A: | [5 empty] | AN01 & C.A: 1
NACE MR0175/ISO15156 Compliance | [5 empty] | No
CODE & STANDARD
Design Code: | [5 empty] | API 6D/ASME B16.34
Face to Face Dimensional: | [5 empty] | ASME B16.10
Fire Testing: | [5 empty] | API 6FA
Pressure Testing: | [5 empty] | API 6D (Preferred)/API 598
DESIGN DATA
Pressure Rating: | [5 empty] | 150#
Design Pressure: | [5 empty] | 18.2 | BARG
Design Temperature: | [5 empty] | 85 | °C
Body Construction: | [5 empty] | Casting
Trim Construction: | [5 empty] | Casting
End Connection: | [5 empty] | FLGD (In acc. with ASME B16.5)
Finishing: | [5 empty] | RF
MATERIAL
Body/Bonnet | [5 empty] | ASTM A216 WCB
Ball | [5 empty] | 13Cr
Stem: | [5 empty] | 13Cr
Seat: | [5 empty] | PTFE
Seal: | [5 empty] | Elast-o-Lion (VTC)
Packing: | [5 empty] | STAINLESS STEEL WIRE AND FLEXIBLE GRAPHITE + PACKING RING
Gland: | [5 empty] | VTA
Bolt & Nut: | [5 empty] | ASTM A193 Gr.B7M/ASTM A194 Gr.2HM
Bonnet Gasket: | [5 empty] | VTA
General Note: 1.Vendor shall confirm the selected material, and suggestions for other good materials are appreciated. 2.Inner or outer leakage is not acceptable. 3.There shall be provision / arrangement to lock the valve in fully open as well as fully closed positions. However actual locks shall be supplied as per the various valves MTO summaries attached along with the MR. 4. Vendor shall submit cross-sectional drawing and catalogue showing the material of construction for each component of the valve. 5. Vendor to confirm the suitability of material for specified pressure-temperature rating / design parameters specified. 6. All valve data sheets shall be confirmed by vendor. 7.All valve shall have a fire-safe design. 8. Valves shall be fully painted at vendor shop as per BK-GNRAL-PEDCO-000-PI-SP-0006. 9. Valves with weight of 500 KG and more shall be equipped with Lifting Lugs. 10.The body split shall be outside the plane of the stem protrusion. 11.Bore type (Full or Reduced)shall be in accordance with MTO for valves Document.No:BK-GCS-PEDCO-120-PI-MT-0004.

## MV-BAL-C01BF-HO
NISOC | نگهداشت و افزایش تولید میدان نفتی بینک سطح‌الارض احداث رديف تراكم گاز در ايستگاه جمع آوري بينك
شماره پیمان: | DATA SHEETS FOR MANUAL VALVES | [8 empty] | شماره صفحه: 56 از 70
9184 – 073 - 053 | پروژه | بسته کاری | صادرکننده | تسهیلات | رشته | نوع مدرک |  | سریال | نسخه
| BK | GCS | PEDCO | 120 | PI | DT |  | 0002 | D03
TAG NO: MV-BAL-C01BF-HO
GENERAL DATA
Type of Valve: | [5 empty] | Ball
Pattern: | [5 empty] | Full/Reduced Bore,Split Body,Floating Ball,Wrench .OP,2 Pieces(Note11)
Valve Size Range: | [5 empty] | 2 inch
Piping Class & C.A: | [5 empty] | AN04, AN05 & AN07 & C.A: 6
NACE MR0175/ISO15156 Compliance | [5 empty] | Yes (Except for AN04)
CODE & STANDARD
Design Code: | [5 empty] | API 6D/ASME B16.34
Face to Face Dimensional: | [5 empty] | ASME B16.10
Fire Testing: | [5 empty] | API 6FA
Pressure Testing: | [5 empty] | API 6D (Preferred)/API 598
DESIGN DATA
Pressure Rating: | [5 empty] | 150#
Design Pressure: | [5 empty] | 18.2 | BARG
Design Temperature: | [5 empty] | 85 | °C
Body Construction: | [5 empty] | Casting
Trim Construction: | [5 empty] | Casting
End Connection: | [5 empty] | FLGD (In acc. with ASME B16.5)
Finishing: | [5 empty] | RF
MATERIAL
Body/Bonnet | [5 empty] | ASTM A216 WCB
Ball | [5 empty] | SS316
Stem: | [5 empty] | SS316
Seat: | [5 empty] | PTFE
Seal: | [5 empty] | Elast-o-Lion (VTC)
Packing: | [5 empty] | STAINLESS STEEL WIRE AND FLEXIBLE GRAPHITE + PACKING RING
Gland: | [5 empty] | VTA
Bolt & Nut: | [5 empty] | ASTM A193 Gr.B7M/ASTM A194 Gr.2HM
Bonnet Gasket: | [5 empty] | VTA
General Note: 1.Vendor shall confirm the selected material, and suggestions for other good materials are appreciated. 2.Inner or outer leakage is not acceptable. 3.There shall be provision / arrangement to lock the valve in fully open as well as fully closed positions. However actual locks shall be supplied as per the various valves MTO summaries attached along with the MR. 4. Vendor shall submit cross-sectional drawing and catalogue showing the material of construction for each component of the valve. 5. Vendor to confirm the suitability of material for specified pressure-temperature rating / design parameters specified. 6. All valve data sheets shall be confirmed by vendor. 7.All valve shall have a fire-safe design. 8. Valves shall be fully painted at vendor shop as per BK-GNRAL-PEDCO-000-PI-SP-0006. 9. Valves with weight of 500 KG and more shall be equipped with Lifting Lugs. 10.The body split shall be outside the plane of the stem protrusion. 11.Bore type (Full or Reduced)shall be in accordance with MTO for valves Document.No:BK-GCS-PEDCO-120-PI-MT-0004.

## MV-BAL-C01BT-HO
NISOC | نگهداشت و افزایش تولید میدان نفتی بینک سطح‌الارض احداث رديف تراكم گاز در ايستگاه جمع آوري بينك
شماره پیمان: | DATA SHEETS FOR MANUAL VALVES | [8 empty] | شماره صفحه: 57 از 70
9184 – 073 - 053 | پروژه | بسته کاری | صادرکننده | تسهیلات | رشته | نوع مدرک |  | سریال | نسخه
| BK | GCS | PEDCO | 120 | PI | DT |  | 0002 | D03
TAG NO: MV-BAL-C01BT-HO
GENERAL DATA
Type of Valve: | [5 empty] | Ball
Pattern: | [5 empty] | Full/Reduced Bore,Split Body,Trunnion Mounted,Wrench .OP,2 Pieces(Note11)
Valve Size Range: | [5 empty] | 3 ~ 6 inch
Piping Class & C.A: | [5 empty] | AN04, AN05 & AN07 & C.A: 6
NACE MR0175/ISO15156 Compliance | [5 empty] | Yes (Except for AN04)
CODE & STANDARD
Design Code: | [5 empty] | API 6D/ASME B16.34
Face to Face Dimensional: | [5 empty] | ASME B16.10
Fire Testing: | [5 empty] | API 6FA
Pressure Testing: | [5 empty] | API 6D (Preferred)/API 598
DESIGN DATA
Pressure Rating: | [5 empty] | 150#
Design Pressure: | [5 empty] | 18.2 | BARG
Design Temperature: | [5 empty] | 85 | °C
Body Construction: | [5 empty] | Casting
Trim Construction: | [5 empty] | Casting
End Connection: | [5 empty] | FLGD (In acc. with ASME B16.5)
Finishing: | [5 empty] | RF
MATERIAL
Body/Bonnet | [5 empty] | ASTM A216 WCB
Ball | [5 empty] | SS316
Stem: | [5 empty] | SS316
Seat: | [5 empty] | PTFE
Seal: | [5 empty] | Elast-o-Lion (VTC)
Packing: | [5 empty] | STAINLESS STEEL WIRE AND FLEXIBLE GRAPHITE + PACKING RING
Gland: | [5 empty] | VTA
Bolt & Nut: | [5 empty] | ASTM A193 Gr.B7M/ASTM A194 Gr.2HM
Bonnet Gasket: | [5 empty] | VTA
General Note: 1.Vendor shall confirm the selected material, and suggestions for other good materials are appreciated. 2.Inner or outer leakage is not acceptable. 3.There shall be provision / arrangement to lock the valve in fully open as well as fully closed positions. However actual locks shall be supplied as per the various valves MTO summaries attached along with the MR. 4. Vendor shall submit cross-sectional drawing and catalogue showing the material of construction for each component of the valve. 5. Vendor to confirm the suitability of material for specified pressure-temperature rating / design parameters specified. 6. All valve data sheets shall be confirmed by vendor. 7.All valve shall have a fire-safe design. 8. Valves shall be fully painted at vendor shop as per BK-GNRAL-PEDCO-000-PI-SP-0006. 9. Valves with weight of 500 KG and more shall be equipped with Lifting Lugs. 10.The body split shall be outside the plane of the stem protrusion. 11.Bore type (Full or Reduced)shall be in accordance with MTO for valves Document.No:BK-GCS-PEDCO-120-PI-MT-0004.

## MV-BAL-C01SF-HO
NISOC | نگهداشت و افزایش تولید میدان نفتی بینک سطح‌الارض احداث رديف تراكم گاز در ايستگاه جمع آوري بينك
شماره پیمان: | DATA SHEETS FOR MANUAL VALVES | [8 empty] | شماره صفحه: 58 از 70
9184 – 073 - 053 | پروژه | بسته کاری | صادرکننده | تسهیلات | رشته | نوع مدرک |  | سریال | نسخه
| BK | GCS | PEDCO | 120 | PI | DT |  | 0002 | D03
TAG NO: MV-BAL-C01SF-HO
GENERAL DATA
Type of Valve: | [5 empty] | Ball
Pattern: | [5 empty] | Full/Reduced Bore,Split Body,Floating Ball,Wrench .OP,2 Pieces(Note10)
Valve Size Range: | [5 empty] | 2 inch
Piping Class & C.A: | [5 empty] | AS00 & C.A: 0
NACE MR0175/ISO15156 Compliance | [5 empty] | Yes
CODE & STANDARD
Design Code: | [5 empty] | API 6D/ASME B16.34
Face to Face Dimensional: | [5 empty] | ASME B16.10
Fire Testing: | [5 empty] | API 6FA
Pressure Testing: | [5 empty] | API 6D (Preferred)/API 598
DESIGN DATA
Pressure Rating: | [5 empty] | 150#
Design Pressure: | [5 empty] | 13.9 | BARG
Design Temperature: | [5 empty] | 85 | °C
Body Construction: | [5 empty] | Casting
Trim Construction: | [5 empty] | Casting
End Connection: | [5 empty] | FLGD (In acc. with ASME B16.5)
Finishing: | [5 empty] | RF
MATERIAL
Body/Bonnet | [5 empty] | ASTM A351 CF3M
Ball | [5 empty] | SS316
Stem: | [5 empty] | SS316
Seat: | [5 empty] | PTFE
Seal: | [5 empty] | Elast-o-Lion (VTC)
Packing: | [5 empty] | STAINLESS STEEL WIRE AND FLEXIBLE GRAPHITE + PACKING RING
Gland: | [5 empty] | VTA
Bolt & Nut: | [5 empty] | ASTM A193 Gr.B8M/ASTM A194 Gr.8M
Bonnet Gasket: | [5 empty] | VTA
General Note: 1.Vendor shall confirm the selected material, and suggestions for other good materials are appreciated. 2.Inner or outer leakage is not acceptable. 3.There shall be provision / arrangement to lock the valve in fully open as well as fully closed positions. However actual locks shall be supplied as per the various valves MTO summaries attached along with the MR. 4. Vendor shall submit cross-sectional drawing and catalogue showing the material of construction for each component of the valve. 5. Vendor to confirm the suitability of material for specified pressure-temperature rating / design parameters specified. 6. All valve data sheets shall be confirmed by vendor. 7.All valve shall have a fire-safe design. 8. Valves with weight of 500 KG and more shall be equipped with Lifting Lugs. 9. The body split shall be outside the plane of the stem protrusion 10.Bore type (Full or Reduced)shall be in accordance with MTO for valves Document.No:BK-GCS-PEDCO-120-PI-MT-0004. 11.Material for “Process Gas and Close drain ” Service of “AS00, CS00 & FS00” Classes shall be in compliance with “NACE MR 0175 / ISO 15156 Std.” For “Chemical” service, there is no need for “NACE MR 0175 / ISO 15156 Std.” requirements.

## MV-BAL-C01ST-HO
NISOC | نگهداشت و افزایش تولید میدان نفتی بینک سطح‌الارض احداث رديف تراكم گاز در ايستگاه جمع آوري بينك
شماره پیمان: | DATA SHEETS FOR MANUAL VALVES | [8 empty] | شماره صفحه: 59 از 70
9184 – 073 - 053 | پروژه | بسته کاری | صادرکننده | تسهیلات | رشته | نوع مدرک |  | سریال | نسخه
| BK | GCS | PEDCO | 120 | PI | DT |  | 0002 | D03
TAG NO: MV-BAL-C01ST-HO
GENERAL DATA
Type of Valve: | [5 empty] | Ball
Pattern: | [5 empty] | Full/Reduced Bore,Split Body,Trunnion Mounted,Wrench .OP,2 Pieces(Note10)
Valve Size Range: | [5 empty] | 3 ~ 6 inch
Piping Class & C.A: | [5 empty] | AS00 & C.A: 0
NACE MR0175/ISO15156 Compliance | [5 empty] | Yes
CODE & STANDARD
Design Code: | [5 empty] | API 6D/ASME B16.34
Face to Face Dimensional: | [5 empty] | ASME B16.10
Fire Testing: | [5 empty] | API 6FA
Pressure Testing: | [5 empty] | API 6D (Preferred)/API 598
DESIGN DATA
Pressure Rating: | [5 empty] | 150#
Design Pressure: | [5 empty] | 13.9 | BARG
Design Temperature: | [5 empty] | 85 | °C
Body Construction: | [5 empty] | Casting
Trim Construction: | [5 empty] | Casting
End Connection: | [5 empty] | FLGD (In acc. with ASME B16.5)
Finishing: | [5 empty] | RF
MATERIAL
Body/Bonnet | [5 empty] | ASTM A351 CF3M
Ball | [5 empty] | SS316
Stem: | [5 empty] | SS316
Seat: | [5 empty] | PTFE
Seal: | [5 empty] | Elast-o-Lion (VTC)
Packing: | [5 empty] | STAINLESS STEEL WIRE AND FLEXIBLE GRAPHITE + PACKING RING
Gland: | [5 empty] | VTA
Bolt & Nut: | [5 empty] | ASTM A193 Gr.B8M/ASTM A194 Gr.8M
Bonnet Gasket: | [5 empty] | VTA
General Note: 1.Vendor shall confirm the selected material, and suggestions for other good materials are appreciated. 2.Inner or outer leakage is not acceptable. 3.There shall be provision / arrangement to lock the valve in fully open as well as fully closed positions. However actual locks shall be supplied as per the various valves MTO summaries attached along with the MR. 4. Vendor shall submit cross-sectional drawing and catalogue showing the material of construction for each component of the valve. 5. Vendor to confirm the suitability of material for specified pressure-temperature rating / design parameters specified. 6. All valve data sheets shall be confirmed by vendor. 7.All valve shall have a fire-safe design. 8. Valves with weight of 500 KG and more shall be equipped with Lifting Lugs. 9. The body split shall be outside the plane of the stem protrusion. 10.Bore type (Full or Reduced)shall be in accordance with MTO for valves Document.No:BK-GCS-PEDCO-120-PI-MT-0004. 11.Material for “Process Gas and Close drain ” Service of “AS00, CS00 & FS00” Classes shall be in compliance with “NACE MR 0175 / ISO 15156 Std.” For “Chemical” service, there is no need for “NACE MR 0175 / ISO 15156 Std.” requirements.

## MV-BAL-C01-GO
NISOC | نگهداشت و افزایش تولید میدان نفتی بینک سطح‌الارض احداث رديف تراكم گاز در ايستگاه جمع آوري بينك
شماره پیمان: | DATA SHEETS FOR MANUAL VALVES | [8 empty] | شماره صفحه: 60 از 70
9184 – 073 - 053 | پروژه | بسته کاری | صادرکننده | تسهیلات | رشته | نوع مدرک |  | سریال | نسخه
| BK | GCS | PEDCO | 120 | PI | DT |  | 0002 | D03
TAG NO: MV-BAL-C01-GO
GENERAL DATA
Type of Valve: | [5 empty] | Ball
Pattern: | [5 empty] | Full/Reduced Bore,Split Body,Trunnion Mounted,Gear .OP(Note11)
Valve Size Range: | [5 empty] | 8 ~ 10 inch → 2 Piecess 12 ~ 16 inch → 3 Piecess
Piping Class & C.A: | [5 empty] | AN04, AN05 & AN07 & C.A: 6
NACE MR0175/ISO15156 Compliance | [5 empty] | Yes (Except for AN04)
CODE & STANDARD
Design Code: | [5 empty] | API 6D/ASME B16.34
Face to Face Dimensional: | [5 empty] | ASME B16.10
Fire Testing: | [5 empty] | API 6FA
Pressure Testing: | [5 empty] | API 6D (Preferred)/API 598
DESIGN DATA
Pressure Rating: | [5 empty] | 150#
Design Pressure: | [5 empty] | 18.2 | BARG
Design Temperature: | [5 empty] | 85 | °C
Body Construction: | [5 empty] | Casting
Trim Construction: | [5 empty] | Casting
End Connection: | [5 empty] | FLGD (In acc. with ASME B16.5)
Finishing: | [5 empty] | RF
MATERIAL
Body/Bonnet | [5 empty] | ASTM A216 WCB
Ball | [5 empty] | SS316
Stem: | [5 empty] | SS316
Seat: | [5 empty] | PTFE
Seal: | [5 empty] | Elast-o-Lion (VTC)
Packing: | [5 empty] | STAINLESS STEEL WIRE AND FLEXIBLE GRAPHITE + PACKING RING
Gland: | [5 empty] | VTA
Bolt & Nut: | [5 empty] | ASTM A193 Gr.B7M/ASTM A194 Gr.2HM
Bonnet Gasket: | [5 empty] | VTA
General Note: 1.Vendor shall confirm the selected material, and suggestions for other good materials are appreciated. 2.Inner or outer leakage is not acceptable. 3.There shall be provision / arrangement to lock the valve in fully open as well as fully closed positions. However actual locks shall be supplied as per the various valves MTO summaries attached along with the MR. 4. Vendor shall submit cross-sectional drawing and catalogue showing the material of construction for each component of the valve. 5. Vendor to confirm the suitability of material for specified pressure-temperature rating / design parameters specified. 6. All valve data sheets shall be confirmed by vendor. 7.All valve shall have a fire-safe design. 8. Valves shall be fully painted at vendor shop as per BK-GNRAL-PEDCO-000-PI-SP-0006. 9. Valves with weight of 500 KG and more shall be equipped with Lifting Lugs. 10.The body split shall be outside the plane of the stem protrusion. 11.Bore type (Full or Reduced)shall be in accordance with MTO for valves Document.No:BK-GCS-PEDCO-120-PI-MT-0004.

## MV-BAL-C01S-GO
NISOC | نگهداشت و افزایش تولید میدان نفتی بینک سطح‌الارض احداث رديف تراكم گاز در ايستگاه جمع آوري بينك
شماره پیمان: | DATA SHEETS FOR MANUAL VALVES | [8 empty] | شماره صفحه: 61 از 70
9184 – 073 - 053 | پروژه | بسته کاری | صادرکننده | تسهیلات | رشته | نوع مدرک |  | سریال | نسخه
| BK | GCS | PEDCO | 120 | PI | DT |  | 0002 | D03
TAG NO: MV-BAL-C01S-GO
GENERAL DATA
Type of Valve: | [5 empty] | Ball
Pattern: | [5 empty] | Full/Reduced Bore, Split Body,Trunnion Mounted,Gear .OP(Note10)
Valve Size Range: | [5 empty] | 8 ~ 10 inch → 2 Piecess 12 ~ 16 inch → 3 Piecess
Piping Class & C.A: | [5 empty] | AS00 & C.A: 0
NACE MR0175/ISO15156 Compliance | [5 empty] | Yes
CODE & STANDARD
Design Code: | [5 empty] | API 6D/ASME B16.34
Face to Face Dimensional: | [5 empty] | ASME B16.10
Fire Testing: | [5 empty] | API 6FA
Pressure Testing: | [5 empty] | API 6D (Preferred)/API 598
DESIGN DATA
Pressure Rating: | [5 empty] | 150#
Design Pressure: | [5 empty] | 13.9 | BARG
Design Temperature: | [5 empty] | 85 | °C
Body Construction: | [5 empty] | Casting
Trim Construction: | [5 empty] | Casting
End Connection: | [5 empty] | FLGD (In acc. with ASME B16.5)
Finishing: | [5 empty] | RF
MATERIAL
Body/Bonnet | [5 empty] | ASTM A351 CF3M
Ball | [5 empty] | SS316
Stem: | [5 empty] | SS316
Seat: | [5 empty] | PTFE
Seal: | [5 empty] | Elast-o-Lion (VTC)
Body Seat: | [5 empty] | PTFE
Packing: | [5 empty] | STAINLESS STEEL WIRE AND FLEXIBLE GRAPHITE + PACKING RING
Gland: | [5 empty] | VTA
Bolt & Nut: | [5 empty] | ASTM A193 Gr.B8M/ASTM A194 Gr.8M
Bonnet Gasket: | [5 empty] | VTA
General Note: 1.Vendor shall confirm the selected material, and suggestions for other good materials are appreciated. 2.Inner or outer leakage is not acceptable. 3.There shall be provision / arrangement to lock the valve in fully open as well as fully closed positions. However actual locks shall be supplied as per the various valves MTO summaries attached along with the MR. 4. Vendor shall submit cross-sectional drawing and catalogue showing the material of construction for each component of the valve. 5. Vendor to confirm the suitability of material for specified pressure-temperature rating / design parameters specified. 6. All valve data sheets shall be confirmed by vendor. 7.All valve shall have a fire-safe design. 8. Valves with weight of 500 KG and more shall be equipped with Lifting Lugs. 9. The body split shall be outside the plane of the stem protrusion. 10.Bore type (Full or Reduced)shall be in accordance with MTO for valves Document.No:BK-GCS-PEDCO-120-PI-MT-0004. 11.Material for “Process Gas and Close drain ” Service of “AS00, CS00 & FS00” Classes shall be in compliance with “NACE MR 0175 / ISO 15156 Std.” For “Chemical” service, there is no need for “NACE MR 0175 / ISO 15156 Std.” requirements.

## MV-BAL-C03F-HO
NISOC | نگهداشت و افزایش تولید میدان نفتی بینک سطح‌الارض احداث رديف تراكم گاز در ايستگاه جمع آوري بينك
شماره پیمان: | DATA SHEETS FOR MANUAL VALVES | [8 empty] | شماره صفحه: 62 از 70
9184 – 073 - 053 | پروژه | بسته کاری | صادرکننده | تسهیلات | رشته | نوع مدرک |  | سریال | نسخه
| BK | GCS | PEDCO | 120 | PI | DT |  | 0002 | D03
TAG NO: MV-BAL-C03F-HO
GENERAL DATA
Type of Valve: | [5 empty] | Ball
Pattern: | [5 empty] | Full/Reduced Bore,Split Body,Floating Ball, Wrench .OP,2 Piecess(Note11)
Valve Size Range: | [5 empty] | 2 inch
Piping Class & C.A: | [5 empty] | CN05 & CN07 & C.A: 6
NACE MR0175/ISO15156 Compliance | [5 empty] | Yes
CODE & STANDARD
Design Code: | [5 empty] | API 6D/ASME B16.34
Face to Face Dimensional: | [5 empty] | ASME B16.10
Fire Testing: | [5 empty] | API 6FA
Pressure Testing: | [5 empty] | API 6D (Preferred)/API 598
DESIGN DATA
Pressure Rating: | [5 empty] | 300#
Design Pressure: | [5 empty] | 47.7 | BARG
Design Temperature: | [5 empty] | 155 | °C
Body Construction: | [5 empty] | Casting
Trim Construction: | [5 empty] | Casting
End Connection: | [5 empty] | FLGD (In acc. with ASME B16.5)
Finishing: | [5 empty] | RF
MATERIAL
Body/Bonnet | [5 empty] | ASTM A216 WCB
Ball | [5 empty] | SS316
Stem: | [5 empty] | SS316
Seat: | [5 empty] | PTFE
Seal: | [5 empty] | Elast-o-Lion (VTC)
Packing: | [5 empty] | STAINLESS STEEL WIRE AND FLEXIBLE GRAPHITE + PACKING RING
Gland:
Bolt & Nut: | [5 empty] | ASTM A193 Gr.B7M/ASTM A194 Gr.2HM
Bonnet Gasket: | [5 empty] | VTA
General Note: 1.Vendor shall confirm the selected material, and suggestions for other good materials are appreciated. 2.Inner or outer leakage is not acceptable. 3.There shall be provision / arrangement to lock the valve in fully open as well as fully closed positions. However actual locks shall be supplied as per the various valves MTO summaries attached along with the MR. 4. Vendor shall submit cross-sectional drawing and catalogue showing the material of construction for each component of the valve. 5. Vendor to confirm the suitability of material for specified pressure-temperature rating / design parameters specified. 6. All valve data sheets shall be confirmed by vendor. 7.All valve shall have a fire-safe design. 8. Valves shall be fully painted at vendor shop as per BK-GNRAL-PEDCO-000-PI-SP-0006. 9. Valves with weight of 500 KG and more shall be equipped with Lifting Lugs. 10.The body split shall be outside the plane of the stem protrusion. 11.Bore type (Full or Reduced)shall be in accordance with MTO for valves Document.No:BK-GCS-PEDCO-120-PI-MT-0004.

## MV-BAL-C03T-HO
NISOC | نگهداشت و افزایش تولید میدان نفتی بینک سطح‌الارض احداث رديف تراكم گاز در ايستگاه جمع آوري بينك
شماره پیمان: | DATA SHEETS FOR MANUAL VALVES | [8 empty] | شماره صفحه: 63 از 70
9184 – 073 - 053 | پروژه | بسته کاری | صادرکننده | تسهیلات | رشته | نوع مدرک |  | سریال | نسخه
| BK | GCS | PEDCO | 120 | PI | DT |  | 0002 | D03
TAG NO: MV-BAL-C03T-HO
GENERAL DATA
Type of Valve: | [5 empty] | Ball
Pattern: | [5 empty] | Full/Reduced Bore,Split Body,Trunnion Mounted,Wrench .OP,2 Pieces(Note11)
Valve Size Range: | [5 empty] | 3~4 inch
Piping Class & C.A: | [5 empty] | CN05 & CN07 & C.A: 6
NACE MR0175/ISO15156 Compliance | [5 empty] | Yes
CODE & STANDARD
Design Code: | [5 empty] | API 6D/ASME B16.34
Face to Face Dimensional: | [5 empty] | ASME B16.10
Fire Testing: | [5 empty] | API 6FA
Pressure Testing: | [5 empty] | API 6D (Preferred)/API 598
DESIGN DATA
Pressure Rating: | [5 empty] | 300#
Design Pressure: | [5 empty] | 47.7 | BARG
Design Temperature: | [5 empty] | 155 | °C
Body Construction: | [5 empty] | Casting
Trim Construction: | [5 empty] | Casting
End Connection: | [5 empty] | FLGD (In acc. with ASME B16.5)
Finishing: | [5 empty] | RF
MATERIAL
Body/Bonnet | [5 empty] | ASTM A216 WCB
Ball | [5 empty] | SS316
Stem: | [5 empty] | SS316
Seat: | [5 empty] | PTFE
Seal: | [5 empty] | Elast-o-Lion (VTC)
Packing: | [5 empty] | STAINLESS STEEL WIRE AND FLEXIBLE GRAPHITE + PACKING RING
Gland:
Bolt & Nut: | [5 empty] | ASTM A193 Gr.B7M/ASTM A194 Gr.2HM
Bonnet Gasket: | [5 empty] | VTA
General Note: 1.Vendor shall confirm the selected material, and suggestions for other good materials are appreciated. 2.Inner or outer leakage is not acceptable. 3.There shall be provision / arrangement to lock the valve in fully open as well as fully closed positions. However actual locks shall be supplied as per the various valves MTO summaries attached along with the MR. 4. Vendor shall submit cross-sectional drawing and catalogue showing the material of construction for each component of the valve. 5. Vendor to confirm the suitability of material for specified pressure-temperature rating / design parameters specified. 6. All valve data sheets shall be confirmed by vendor. 7.All valve shall have a fire-safe design. 8. Valves shall be fully painted at vendor shop as per BK-GNRAL-PEDCO-000-PI-SP-0006. 9. Valves with weight of 500 KG and more shall be equipped with Lifting Lugs. 10.The body split shall be outside the plane of the stem protrusion. 11.Bore type (Full or Reduced)shall be in accordance with MTO for valves Document.No:BK-GCS-PEDCO-120-PI-MT-0004.

## MV-BAL-C03SF-HO
NISOC | نگهداشت و افزایش تولید میدان نفتی بینک سطح‌الارض احداث رديف تراكم گاز در ايستگاه جمع آوري بينك
شماره پیمان: | DATA SHEETS FOR MANUAL VALVES | [8 empty] | شماره صفحه: 64 از 70
9184 – 073 - 053 | پروژه | بسته کاری | صادرکننده | تسهیلات | رشته | نوع مدرک |  | سریال | نسخه
| BK | GCS | PEDCO | 120 | PI | DT |  | 0002 | D03
TAG NO: MV-BAL-C03SF-HO
GENERAL DATA
Type of Valve: | [5 empty] | Ball
Pattern: | [5 empty] | Full/Reduced Bore,Split Body,Floating Ball,Wrench .OP,2Piecess(Note10)
Valve Size Range: | [5 empty] | 2 inch
Piping Class & C.A: | [5 empty] | CS00 & C.A: 0
NACE MR0175/ISO15156 Compliance | [5 empty] | Yes
CODE & STANDARD
Design Code: | [5 empty] | API 6D/ASME B16.34
Face to Face Dimensional: | [5 empty] | ASME B16.10
Fire Testing: | [5 empty] | API 6FA
Pressure Testing: | [5 empty] | API 6D (Preferred)/API 598
DESIGN DATA
Pressure Rating: | [5 empty] | 300#
Design Pressure: | [5 empty] | 30.3 | BARG
Design Temperature: | [5 empty] | 155 | °C
Body Construction: | [5 empty] | Casting
Trim Construction: | [5 empty] | Casting
End Connection: | [5 empty] | FLGD (In acc. with ASME B16.5)
Finishing: | [5 empty] | RF
MATERIAL
Body/Bonnet | [5 empty] | ASTM A351 CF3M
Ball | [5 empty] | SS316
Stem: | [5 empty] | SS316
Seat: | [5 empty] | PTFE
Seal: | [5 empty] | Elast-o-Lion (VTC)
Packing: | [5 empty] | STAINLESS STEEL WIRE AND FLEXIBLE GRAPHITE + PACKING RING
Gland:
Bolt & Nut: | [5 empty] | ASTM A193 Gr.B8M/ASTM A194 Gr.8M
Bonnet Gasket: | [5 empty] | VTA
General Note: 1.Vendor shall confirm the selected material, and suggestions for other good materials are appreciated. 2.Inner or outer leakage is not acceptable. 3.There shall be provision / arrangement to lock the valve in fully open as well as fully closed positions. However actual locks shall be supplied as per the various valves MTO summaries attached along with the MR. 4. Vendor shall submit cross-sectional drawing and catalogue showing the material of construction for each component of the valve. 5. Vendor to confirm the suitability of material for specified pressure-temperature rating / design parameters specified. 6. All valve data sheets shall be confirmed by vendor. 7.All valve shall have a fire-safe design. 8. Valves with weight of 500 KG and more shall be equipped with Lifting Lugs. 9. The body split shall be outside the plane of the stem protrusion. 10.Bore type (Full or Reduced)shall be in accordance with MTO for valves Document.No:BK-GCS-PEDCO-120-PI-MT-0004. 11.Material for “Process Gas and Close drain ” Service of “AS00, CS00 & FS00” Classes shall be in compliance with “NACE MR 0175 / ISO 15156 Std.” For “Chemical” service, there is no need for “NACE MR 0175 / ISO 15156 Std.” requirements.

## MV-BAL-C03ST-HO
NISOC | نگهداشت و افزایش تولید میدان نفتی بینک سطح‌الارض احداث رديف تراكم گاز در ايستگاه جمع آوري بينك
شماره پیمان: | DATA SHEETS FOR MANUAL VALVES | [8 empty] | شماره صفحه: 65 از 70
9184 – 073 - 053 | پروژه | بسته کاری | صادرکننده | تسهیلات | رشته | نوع مدرک |  | سریال | نسخه
| BK | GCS | PEDCO | 120 | PI | DT |  | 0002 | D03
TAG NO: MV-BAL-C03ST-HO
GENERAL DATA
Type of Valve: | [5 empty] | Ball
Pattern: | [5 empty] | Full/Reduced Bore, Split Body,Trunnion Mounted,Wrench .OP,2Pieces(Note10)
Valve Size Range: | [5 empty] | 3~4 inch
Piping Class & C.A: | [5 empty] | CS00 & C.A: 0
NACE MR0175/ISO15156 Compliance | [5 empty] | Yes
CODE & STANDARD
Design Code: | [5 empty] | API 6D/ASME B16.34
Face to Face Dimensional: | [5 empty] | ASME B16.10
Fire Testing: | [5 empty] | API 6FA
Pressure Testing: | [5 empty] | API 6D (Preferred)/API 598
DESIGN DATA
Pressure Rating: | [5 empty] | 300#
Design Pressure: | [5 empty] | 30.3 | BARG
Design Temperature: | [5 empty] | 155 | °C
Body Construction: | [5 empty] | Casting
Trim Construction: | [5 empty] | Casting
End Connection: | [5 empty] | FLGD (In acc. with ASME B16.5)
Finishing: | [5 empty] | RF
MATERIAL
Body/Bonnet | [5 empty] | ASTM A351 CF3M
Ball | [5 empty] | SS316
Stem: | [5 empty] | SS316
Seat: | [5 empty] | PTFE
Seal: | [5 empty] | Elast-o-Lion (VTC)
Packing: | [5 empty] | STAINLESS STEEL WIRE AND FLEXIBLE GRAPHITE + PACKING RING
Gland:
Bolt & Nut: | [5 empty] | ASTM A193 Gr.B8M/ASTM A194 Gr.8M
Bonnet Gasket: | [5 empty] | VTA
General Note: 1.Vendor shall confirm the selected material, and suggestions for other good materials are appreciated. 2.Inner or outer leakage is not acceptable. 3.There shall be provision / arrangement to lock the valve in fully open as well as fully closed positions. However actual locks shall be supplied as per the various valves MTO summaries attached along with the MR. 4. Vendor shall submit cross-sectional drawing and catalogue showing the material of construction for each component of the valve. 5. Vendor to confirm the suitability of material for specified pressure-temperature rating / design parameters specified. 6. All valve data sheets shall be confirmed by vendor. 7.All valve shall have a fire-safe design. 8. Valves with weight of 500 KG and more shall be equipped with Lifting Lugs. 9. The body split shall be outside the plane of the stem protrusion. 10.Bore type (Full or Reduced)shall be in accordance with MTO for valves Document.No:BK-GCS-PEDCO-120-PI-MT-0004. 11.Material for “Process Gas and Close drain ” Service of “AS00, CS00 & FS00” Classes shall be in compliance with “NACE MR 0175 / ISO 15156 Std.” For “Chemical” service, there is no need for “NACE MR 0175 / ISO 15156 Std.” requirements.

## MV-BAL-C06-HO
NISOC | نگهداشت و افزایش تولید میدان نفتی بینک سطح‌الارض احداث رديف تراكم گاز در ايستگاه جمع آوري بينك
شماره پیمان: | DATA SHEETS FOR MANUAL VALVES | [8 empty] | شماره صفحه: 66 از 70
9184 – 073 - 053 | پروژه | بسته کاری | صادرکننده | تسهیلات | رشته | نوع مدرک |  | سریال | نسخه
| BK | GCS | PEDCO | 120 | PI | DT |  | 0002 | D03
TAG NO: MV-BAL-C06-HO
GENERAL DATA
Type of Valve: | [5 empty] | Ball
Pattern: | [5 empty] | Full/Reduced Bore, Split Body,Trunnion Mounted,Wrench .OP,3 Pieces(Note11)
Valve Size Range: | [5 empty] | 2 ~ 3 inch
Piping Class & C.A: | [5 empty] | FN05 & FN07 & C.A: 6
NACE MR0175/ISO15156 Compliance | [5 empty] | Yes
CODE & STANDARD
Design Code: | [5 empty] | API 6D/ASME B16.34
Face to Face Dimensional: | [5 empty] | ASME B16.10
Fire Testing: | [5 empty] | API 6FA
Pressure Testing: | [5 empty] | API 6D (Preferred)/API 598
DESIGN DATA
Pressure Rating: | [5 empty] | 600#
Design Pressure: | [5 empty] | 90 | BARG
Design Temperature: | [5 empty] | 175 | °C
Body Construction: | [5 empty] | Casting
Trim Construction: | [5 empty] | Casting
End Connection: | [5 empty] | FLGD (In acc. with ASME B16.5)
Finishing: | [5 empty] | RF
MATERIAL
Body/Bonnet | [5 empty] | ASTM A216 WCB
Ball | [5 empty] | SS316
Stem: | [5 empty] | SS316
Seat: | [5 empty] | PTFE
Seal: | [5 empty] | Elast-o-Lion (VTC)
Packing: | [5 empty] | STAINLESS STEEL WIRE AND FLEXIBLE GRAPHITE + PACKING RING
Gland:
Bolt & Nut: | [5 empty] | ASTM A193 Gr.B7M/ASTM A194 Gr.2HM
Bonnet Gasket: | [5 empty] | VTA
General Note: 1.Vendor shall confirm the selected material, and suggestions for other good materials are appreciated. 2.Inner or outer leakage is not acceptable. 3.There shall be provision / arrangement to lock the valve in fully open as well as fully closed positions. However actual locks shall be supplied as per the various valves MTO summaries attached along with the MR. 4. Vendor shall submit cross-sectional drawing and catalogue showing the material of construction for each component of the valve. 5. Vendor to confirm the suitability of material for specified pressure-temperature rating / design parameters specified. 6. All valve data sheets shall be confirmed by vendor. 7.All valve shall have a fire-safe design. 8. Valves shall be fully painted at vendor shop as per BK-GNRAL-PEDCO-000-PI-SP-0006. 9. Valves with weight of 500 KG and more shall be equipped with Lifting Lugs. 10.The body split shall be outside the plane of the stem protrusion. 11.Bore type (Full or Reduced)shall be in accordance with MTO for valves Document.No:BK-GCS-PEDCO-120-PI-MT-0004.

## MV-BAL-C06-GO
NISOC | نگهداشت و افزایش تولید میدان نفتی بینک سطح‌الارض احداث رديف تراكم گاز در ايستگاه جمع آوري بينك
شماره پیمان: | DATA SHEETS FOR MANUAL VALVES | [8 empty] | شماره صفحه: 67 از 70
9184 – 073 - 053 | پروژه | بسته کاری | صادرکننده | تسهیلات | رشته | نوع مدرک |  | سریال | نسخه
| BK | GCS | PEDCO | 120 | PI | DT |  | 0002 | D03
TAG NO: MV-BAL-C06-GO
GENERAL DATA
Type of Valve: | [5 empty] | Ball
Pattern: | [5 empty] | Full/Reduced Bore,Split Body,Trunnion Mounted, Gear .OP,3 Pieces(Note11)
Valve Size Range: | [5 empty] | 4 ~ 10 inch
Piping Class & C.A: | [5 empty] | FN05 & FN07 & C.A: 6
NACE MR0175/ISO15156 Compliance | [5 empty] | Yes
CODE & STANDARD
Design Code: | [5 empty] | API 6D/ASME B16.34
Face to Face Dimensional: | [5 empty] | ASME B16.10
Fire Testing: | [5 empty] | API 6FA
Pressure Testing: | [5 empty] | API 6D (Preferred)/API 598
DESIGN DATA
Pressure Rating: | [5 empty] | 600#
Design Pressure: | [5 empty] | 90 | BARG
Design Temperature: | [5 empty] | 175 | °C
Body Construction: | [5 empty] | Casting
Trim Construction: | [5 empty] | Casting
End Connection: | [5 empty] | FLGD (In acc. with ASME B16.5)
Finishing: | [5 empty] | RF
MATERIAL
Body/Bonnet | [5 empty] | ASTM A216 WCB
Ball | [5 empty] | SS316
Stem: | [5 empty] | SS316
Seat: | [5 empty] | PTFE
Seal: | [5 empty] | Elast-o-Lion (VTC)
Packing: | [5 empty] | STAINLESS STEEL WIRE AND FLEXIBLE GRAPHITE + PACKING RING
Gland:
Bolt & Nut: | [5 empty] | ASTM A193 Gr.B7M/ASTM A194 Gr.2HM
Bonnet Gasket: | [5 empty] | VTA
General Note: 1.Vendor shall confirm the selected material, and suggestions for other good materials are appreciated. 2.Inner or outer leakage is not acceptable. 3.There shall be provision / arrangement to lock the valve in fully open as well as fully closed positions. However actual locks shall be supplied as per the various valves MTO summaries attached along with the MR. 4. Vendor shall submit cross-sectional drawing and catalogue showing the material of construction for each component of the valve. 5. Vendor to confirm the suitability of material for specified pressure-temperature rating / design parameters specified. 6. All valve data sheets shall be confirmed by vendor. 7.All valve shall have a fire-safe design. 8. Valves shall be fully painted at vendor shop as per BK-GNRAL-PEDCO-000-PI-SP-0006. 9. Valves with weight of 500 KG and more shall be equipped with Lifting Lugs. 10.The body split shall be outside the plane of the stem protrusion. 11.Bore type (Full or Reduced)shall be in accordance with MTO for valves Document.No:BK-GCS-PEDCO-120-PI-MT-0004.

## MV-BAL-C06S-HO
NISOC | نگهداشت و افزایش تولید میدان نفتی بینک سطح‌الارض احداث رديف تراكم گاز در ايستگاه جمع آوري بينك
شماره پیمان: | DATA SHEETS FOR MANUAL VALVES | [8 empty] | شماره صفحه: 68 از 70
9184 – 073 - 053 | پروژه | بسته کاری | صادرکننده | تسهیلات | رشته | نوع مدرک |  | سریال | نسخه
| BK | GCS | PEDCO | 120 | PI | DT |  | 0002 | D03
TAG NO: MV-BAL-C06S-HO
GENERAL DATA
Type of Valve: | [5 empty] | Ball
Pattern: | [5 empty] | Full/Reduced Bore,Split Body,Trunnion Mounted,Wrench .OP,3 Pieces(Note10)
Valve Size Range: | [5 empty] | 2 ~ 3 inch
Piping Class & C.A: | [5 empty] | FS00 & C.A: 0
NACE MR0175/ISO15156 Compliance | [5 empty] | Yes
CODE & STANDARD
Design Code: | [5 empty] | API 6D/ASME B16.34
Face to Face Dimensional: | [5 empty] | ASME B16.10
Fire Testing: | [5 empty] | API 6FA
Pressure Testing: | [5 empty] | API 6D (Preferred)/API 598
DESIGN DATA
Pressure Rating: | [5 empty] | 600#
Design Pressure: | [5 empty] | 62.4 | BARG
Design Temperature: | [5 empty] | 175 | °C
Body Construction: | [5 empty] | Casting
Trim Construction: | [5 empty] | Casting
End Connection: | [5 empty] | FLGD (In acc. with ASME B16.5)
Finishing: | [5 empty] | RF
MATERIAL
Body/Bonnet | [5 empty] | ASTM A351 CF3M
Ball | [5 empty] | SS316
Stem: | [5 empty] | SS316
Seat: | [5 empty] | PTFE
Seal: | [5 empty] | Elast-o-Lion (VTC)
Packing: | [5 empty] | STAINLESS STEEL WIRE AND FLEXIBLE GRAPHITE + PACKING RING
Gland:
Bolt & Nut: | [5 empty] | ASTM A193 Gr.B8M/ASTM A194 Gr.8M
Bonnet Gasket: | [5 empty] | VTA
General Note: 1.Vendor shall confirm the selected material, and suggestions for other good materials are appreciated. 2.Inner or outer leakage is not acceptable. 3.There shall be provision / arrangement to lock the valve in fully open as well as fully closed positions. However actual locks shall be supplied as per the various valves MTO summaries attached along with the MR. 4. Vendor shall submit cross-sectional drawing and catalogue showing the material of construction for each component of the valve. 5. Vendor to confirm the suitability of material for specified pressure-temperature rating / design parameters specified. 6. All valve data sheets shall be confirmed by vendor. 7.All valve shall have a fire-safe design. 8. Valves with weight of 500 KG and more shall be equipped with Lifting Lugs. 9. The body split shall be outside the plane of the stem protrusion. 10.Bore type (Full or Reduced)shall be in accordance with MTO for valves Document.No:BK-GCS-PEDCO-120-PI-MT-0004. 11.Material for “Process Gas and Close drain ” Service of “AS00, CS00 & FS00” Classes shall be in compliance with “NACE MR 0175 / ISO 15156 Std.” For “Chemical” service, there is no need for “NACE MR 0175 / ISO 15156 Std.” requirements.

## MV-BAL-C06S-GO
NISOC | نگهداشت و افزایش تولید میدان نفتی بینک سطح‌الارض احداث رديف تراكم گاز در ايستگاه جمع آوري بينك
شماره پیمان: | DATA SHEETS FOR MANUAL VALVES | [8 empty] | شماره صفحه: 69 از 70
9184 – 073 - 053 | پروژه | بسته کاری | صادرکننده | تسهیلات | رشته | نوع مدرک |  | سریال | نسخه
| BK | GCS | PEDCO | 120 | PI | DT |  | 0002 | D03
TAG NO: MV-BAL-C06S-GO
GENERAL DATA
Type of Valve: | [5 empty] | Ball
Pattern: | [5 empty] | Full/Reduced Bore,Split Body,Trunnion Mounted,Gear .OP,3 Pieces(Note10)
Valve Size Range: | [5 empty] | 4 ~ 8 inch
Piping Class & C.A: | [5 empty] | FS00 & C.A: 0
NACE MR0175/ISO15156 Compliance | [5 empty] | Yes
CODE & STANDARD
Design Code: | [5 empty] | API 6D/ASME B16.34
Face to Face Dimensional: | [5 empty] | ASME B16.10
Fire Testing: | [5 empty] | API 6FA
Pressure Testing: | [5 empty] | API 6D (Preferred)/API 598
DESIGN DATA
Pressure Rating: | [5 empty] | 600#
Design Pressure: | [5 empty] | 62.4 | BARG
Design Temperature: | [5 empty] | 175 | °C
Body Construction: | [5 empty] | Casting
Trim Construction: | [5 empty] | Casting
End Connection: | [5 empty] | FLGD (In acc. with ASME B16.5)
Finishing: | [5 empty] | RF
MATERIAL
Body/Bonnet | [5 empty] | ASTM A351 CF3M
Ball | [5 empty] | SS316
Stem: | [5 empty] | SS316
Seat: | [5 empty] | PTFE
Seal: | [5 empty] | Elast-o-Lion (VTC)
Packing: | [5 empty] | STAINLESS STEEL WIRE AND FLEXIBLE GRAPHITE + PACKING RING
Gland:
Bolt & Nut: | [5 empty] | ASTM A193 Gr.B8M/ASTM A194 Gr.8M
Bonnet Gasket: | [5 empty] | VTA
General Note: 1.Vendor shall confirm the selected material, and suggestions for other good materials are appreciated. 2.Inner or outer leakage is not acceptable. 3.There shall be provision / arrangement to lock the valve in fully open as well as fully closed positions. However actual locks shall be supplied as per the various valves MTO summaries attached along with the MR. 4. Vendor shall submit cross-sectional drawing and catalogue showing the material of construction for each component of the valve. 5. Vendor to confirm the suitability of material for specified pressure-temperature rating / design parameters specified. 6. All valve data sheets shall be confirmed by vendor. 7.All valve shall have a fire-safe design. 8. Valves with weight of 500 KG and more shall be equipped with Lifting Lugs. 9. The body split shall be outside the plane of the stem protrusion. 10.Bore type (Full or Reduced)shall be in accordance with MTO for valves Document.No:BK-GCS-PEDCO-120-PI-MT-0004. 11.Material for “Process Gas and Close drain ” Service of “AS00, CS00 & FS00” Classes shall be in compliance with “NACE MR 0175 / ISO 15156 Std.” For “Chemical” service, there is no need for “NACE MR 0175 / ISO 15156 Std.” requirements.

## MV-BUT-C01-HO
NISOC | نگهداشت و افزایش تولید میدان نفتی بینک سطح‌الارض احداث رديف تراكم گاز در ايستگاه جمع آوري بينك
شماره پیمان: | DATA SHEETS FOR MANUAL VALVES | [8 empty] | شماره صفحه: 70 از 70
9184 – 073 - 053 | پروژه | بسته کاری | صادرکننده | تسهیلات | رشته | نوع مدرک |  | سریال | نسخه
| BK | GCS | PEDCO | 120 | PI | DT |  | 0002 | D03
TAG NO: MV-BUT-C01-HO
GENERAL DATA
Type of Valve: | [5 empty] | Butterfly
Pattern: | [5 empty] | Lug Type, Center Line Seat, H.W.OP
Valve Size Range: | [5 empty] | 1 ~ 4 inch
Piping Class & C.A: | [5 empty] | AX01 & C.A: 0
NACE MR0175/ISO15156 Compliance | [5 empty] | No
CODE & STANDARD
Design Code: | [5 empty] | API 609/CAT A
Face to Face Dimensional: | [5 empty] | API 609
Fire Testing: | [5 empty] | API 6FA
Pressure Testing: | [5 empty] | API 598
DESIGN DATA
Pressure Rating: | [5 empty] | 150#
Design Pressure: | [5 empty] | 18.2 BARG
Design Temperature: | [5 empty] | 85 | °C
Body Construction: | [5 empty] | Casting
Trim Construction: | [5 empty] | Casting
End Connection: | [5 empty] | FLGD (In acc. with ASME B16.5), FF
Finishing: | [5 empty] | RF
MATERIAL
Body/Cover | [5 empty] | A 216 WCB
Trim | [5 empty] | 13Cr
shaft | [5 empty] | 13 Cr
Disc Seat: | [5 empty] | 13 Cr
Body Seat: | [5 empty] | PTFE
Packing: | [5 empty] | STAINLESS STEEL WIRE AND FLEXIBLE GRAPHITE + PACKING RING
Gland:
Bolt & Nut: | [5 empty] | VTA
Bonnet Gasket: | [5 empty] | VTA
General Note: 1.Vendor shall confirm the selected material, and suggestions for other good materials are appreciated. 2.Inner or outer leakage is not acceptable. 3.There shall be provision / arrangement to lock the valve in fully open as well as fully closed positions. However actual locks shall be supplied as per the various valves MTO summaries attached along with the MR. 4. Vendor shall submit cross-sectional drawing and catalogue showing the material of construction for each component of the valve. 5. Vendor to confirm the suitability of material for specified pressure-temperature rating / design parameters specified. 6. All valve data sheets shall be confirmed by vendor. 7.All valve shall have a fire-safe design. 8. Valves with weight of 500 KG and more shall be equipped with Lifting Lugs.