## Cover
NISOC |  |  | نگهداشت و افزایش تولید میدان نفتی بینک بستههای کاری تحتالارض احداث خطوط انتقال گاز/مایعات گازی از ايستگاه تقويت فشار گاز بينك تا ايستگاه تزريق گاز سياهمكان/واحد بهره برداري بينك
DATASHEETS FOR INSULATION JOINTS
شماره پیمان: |  |  | پروژه |  | بسته کاری | صادرکننده | تسهیلات |  | رشته | نوع مدرک | سریال | نسخه |  | شماره صفحه: 1 از 6
9184 – 073 - 053 |  |  | BK |  | PPL | PEDCO | 320 |  | PL | DT | 0003 | D01
طرح نگهداشت و افزایش تولید 27 مخزن
DATASHEETS FOR INSULATION JOINTS نگهداشت و افزایش تولید میدان نفتی بینک
D01 |  | FEB.2024 |  | IFA |  |  |  | M.Noori |  |  | M.Fakharian |  | S.Faramarzpour
D00 |  | JUN.2022 |  | IFC |  |  |  | F.Mosayebnejad |  |  | M.Fakharian |  | M.Mehrshad
Rev. |  | Date |  | Purpose of Issue / Status |  |  |  | Prepared by: |  |  | Checked by: |  | Approved by: |  | CLIENT Approval
Class: 2 |  |  |  | CLIENT Doc. Number: F0Z-708570
status: | IDC: Inter-Discipline Check
IFC: Issued For Comment
IFA: Issued For Approval
AFD: Approved For Design
AFC: Approved For Construction
AFP: Approved For Purchase
AFQ: Approved For Quotation
IFI: Issued For Information
AB-R: As-Built for CLIENT Review
AB-A: As-Built –Approved

## REVISION
NISOC |  |  | نگهداشت و افزایش تولید میدان نفتی بینک بستههای کاری تحتالارض احداث خطوط انتقال گاز/مایعات گازی از ايستگاه تقويت فشار گاز بينك تا ايستگاه تزريق گاز سياهمكان/واحد بهره برداري بينك
DATASHEETS FOR INSULATION JOINTS
شماره پیمان: |  |  | پروژه | بسته کاری |  | صادرکننده | تسهیلات | رشته | نوع مدرک | سریال |  | نسخه |  | شماره صفحه: 2 از 6
9184 – 073 - 053 |  |  | BK | PPL |  | PEDCO | 320 | PL | DT | 0003 |  | D01
REVISION RECORD SHEET
Page | D00 | D01 | D02 |  | D03 |  | D04 |  | Page |  | D00 |  | D01 |  | D02 | D03 | D04
1 | X | X | [6 empty] | 65
2 | X | X | [6 empty] | 66
3 | X | [7 empty] | 67
4 | X | [7 empty] | 68
5 | X | X | [6 empty] | 69
6 | X | X | [6 empty] | 70
7 | [8 empty] | 71
8 | [8 empty] | 72
9 | [8 empty] | 73
10 | [8 empty] | 74
11 | [8 empty] | 75
12 | [8 empty] | 76
13 | [8 empty] | 77
14 | [8 empty] | 78
15 | [8 empty] | 79
16 | [8 empty] | 80
17 | [8 empty] | 81
18 | [8 empty] | 82
19 | [8 empty] | 83
20 | [8 empty] | 84
21 | [8 empty] | 85
22 | [8 empty] | 86
23 | [8 empty] | 87
24 | [8 empty] | 88
25 | [8 empty] | 89
26 | [8 empty] | 90
27 | [8 empty] | 91
28 | [8 empty] | 92
29 | [8 empty] | 93
30 | [8 empty] | 94
31 | [8 empty] | 95
32 | [8 empty] | 96
33 | [8 empty] | 97
34 | [8 empty] | 98
35 | [8 empty] | 99
36 | [8 empty] | 100
37 | [8 empty] | 101
38 | [8 empty] | 102
39 | [8 empty] | 103
40 | [8 empty] | 104
41 | [8 empty] | 105
42 | [8 empty] | 106
43 | [8 empty] | 107
44 | [8 empty] | 108
45 | [8 empty] | 109
46 | [8 empty] | 110
47 | [8 empty] | 111
48 | [8 empty] | 112
49 | [8 empty] | 113
50 | [8 empty] | 114
51 | [8 empty] | 115
52 | [8 empty] | 116
53 | [8 empty] | 117
54 | [8 empty] | 118
55 | [8 empty] | 119
56 | [8 empty] | 120
57 | [8 empty] | 121
58 | [8 empty] | 122
59 | [8 empty] | 123
60 | [8 empty] | 124
61 | [8 empty] | 125
62 | [8 empty] | 126
63 | [8 empty] | 127
64 | [8 empty] | 128

## REFERENCES
NISOC | نگهداشت و افزایش تولید میدان نفتی بینک بستههای کاری تحتالارض احداث خطوط انتقال گاز/مایعات گازی از ايستگاه تقويت فشار گاز بينك تا ايستگاه تزريق گاز سياهمكان/واحد بهره برداري بينك
DATASHEETS FOR INSULATION JOINTS
شماره پیمان: | پروژه | بسته کاری | صادرکننده | تسهیلات | رشته | نوع مدرک | سریال | نسخه | شماره صفحه: 3 از 6
9184 – 073 - 053 | BK | PPL | PEDCO | 320 | PL | DT | 0003 | D01
REFERENCE DOCUMENTS:
1. MATERIAL AND EQUIPMENT STANDARD FOR CATHODIC PROTECTION | [8 empty] | IPS-M-TP-750-PART8
2. PIPE FLANGES AND FLANGED FITTINGS | [8 empty] | ASME B16.5
3. GAS TRANSMISSION AND DISTRIBUTION PIPING SYSTEMS | [8 empty] | ASME B31.8
4. SPECIFICATION FOR PIPELINE INSULATION JOINT | [8 empty] | BK-GNRAL-PEDCO-000-PL-SP-0011

## NOTES
NISOC | نگهداشت و افزایش تولید میدان نفتی بینک بستههای کاری تحتالارض احداث خطوط انتقال گاز/مایعات گازی از ايستگاه تقويت فشار گاز بينك تا ايستگاه تزريق گاز سياهمكان/واحد بهره برداري بينك
DATASHEETS FOR INSULATION JOINTS
شماره پیمان: | پروژه | بسته کاری | صادرکننده | تسهیلات | رشته | نوع مدرک | سریال | نسخه | شماره صفحه: 4 از 6
9184 – 073 - 053 | BK | PPL | PEDCO | 320 | PL | DT | 0003 | D01
GENERAL NOTES:
1. The manufacturer shall be responsible for the integrity of the manufacturing procedures and adherence to this part of standard specification
2. Dielectrical strength test should be : 5000 V AC (FOR 1 MINUTE), maximum allowable leakage : no corona effects or breakdown. Electrical resistance test should be: 60 MΩ 1000V DC
3. Manufacturer/supplier shall confirm that the length of the joint is suitable for post weld heat treatment of the field welds, i.e. the heat generated by the treatment is not detrimental to the isolating and filler materials and the internal coating. If this is not the case, the length of the joint shall be increased accordingly.
4. All required tests (hydrostatic test, ndt, hydro-bend type test,…) shall be applied in accordance with BK-GNRAL-PEDCO-000-PI-SP-0011
5.Manufacturer’s itp, qcp and mps including test types and related standards, test frequency and acceptance criteria shall be submitted for company’s approval.
6. BEVELING REQUIREMENTS: - The end connections shall be beveled for welding in accordance with MSS-SP-75. - Welding bevels shall be dry and free from grease and other contaminants. - Beveled ends for 50 mm approx. shall be painted with rust preventive paint. - All finished bevel ends shall be 100% ultrasonically tested for lamination type defects for a distance of 50 mm from ends. Lamination shall not be acceptable. Lamination found at the bevel end parts shall be removed wholly.
7. All butt welds shall be 100% radiographed by X-ray in accordance with Section V of the ASME Boiler and Pressure Vessel Code Non-destructive Examination.

## DRAWING
NISOC |  | نگهداشت و افزایش تولید میدان نفتی بینک بستههای کاری تحتالارض احداث خطوط انتقال گاز/مایعات گازی از ايستگاه تقويت فشار گاز بينك تا ايستگاه تزريق گاز سياهمكان/واحد بهره برداري بينك
DATASHEETS FOR INSULATION JOINTS
شماره پیمان: |  | پروژه | بسته کاری | صادرکننده |  | تسهیلات | رشته | نوع مدرک | سریال | نسخه | شماره صفحه: 5 از 6
9184 – 073 - 053 |  | BK | PPL | PEDCO |  | 320 | PL | DT | 0003 | D01
REFERENCE DOCUMENTS:
MATERIAL TABLE
| PARAMETER |  |  |  | DESCRIPTION |  | MATERIAL TYPE
| DFT1=2X250 microns(two coats) |  |  |  | EXTERNAL COATING |  | AMINE CURED EPOXY
| DFT1= 2X250 microns (two coats) |  |  |  | INTERNAL LINING |  | AMINE CURED EPOXY
| OR |  |  |  | O-RING |  | VTA
| Si |  |  |  | SILICON |  | SILICON
| R |  |  |  | RESIN |  | EPOXY RESIN
| F |  |  |  | INSULATORS |  | VTA
| TL-TS |  |  |  | PIPE |  | API 5LB/API 5L X52
| S-L-G |  |  |  | SMALL LARGE RETAINER |  | A694 F52
VTA: VENDOR TO ADVISE
Note 1 : External Coating for Insulation Joints shall be considerd as UV Protect
Note 2: For above ground a top coat of two component polyurethane with min thickness (DFT) of 70µm shall be applied.
D01

## DATASHEET
NISOC |  | نگهداشت و افزایش تولید میدان نفتی بینک بستههای کاری تحتالارض احداث خطوط انتقال گاز/مایعات گازی از ايستگاه تقويت فشار گاز بينك تا ايستگاه تزريق گاز سياهمكان/واحد بهره برداري بينك
DATASHEETS FOR INSULATION JOINTS
شماره پیمان: |  | پروژه | بسته کاری | صادرکننده | تسهیلات | رشته | نوع مدرک | سریال | نسخه
9184 – 073 - 053 |  | BK | PPL | PEDCO | 320 | PL | DT | 0003 | D01
DATASHEET
TAG NO. |  | I.J-3201/I.J-3202/I.J-3203/I.J-3204/ I.J-3205/I.J-3206
QUANTITY. |  | 6
P&ID NO. |  | BK-PPL-PEDCO-320-PR-PI-0001
LINE NO. |  | GAS-113-0006-FN27-8"-UG GAS-113-0007-FN27-8"-UG GAS-113-0008-FN27-8"-UG GAS-113-0009-FN27-8"-UG GAS-113-0010-FN27-8"-UG
FLUID | NAME | Sour Gas
| STATE | Gas
OPERATING PRESS. (barg) |  | 40
OPERATING TEMP. (℃) |  | 31.28/14.96
DESIGN PRESS. (barg) |  | 62
DESIGN TEMP. (℃) |  | 85
DENSITY (kg/m3) |  | 49.1/55.05
HYDROSTATIC TEST PRESSURE. (barg) |  | 140
HYDROSTATIC TEST MEDIA |  | WATER
LOW PRESSURE LEAKAGE TEST . (barg) |  | 5
LOW PRESSURE LEAKAGE TEST(Air TEST)MEDIA |  | Air
PIPELINE DESIGN CODE |  | ASME B31.8
DESIGN STANDARD |  | ASME B31.8 / IGS-M-PL-006 / IPS-M-TP-750-PART8 ASME SEC VIII DIV1 APP2
SIZE |  | 8"
RATING |  | #600
END CONNECTION |  | BW
C.A.(mm) |  | 6
PIPELINE WALLTHICKNESS |  | 11.1 mm
PIPELINE MATERIAL |  | API 5L X52 PSL2 (NACE )
PUP JOINT MATERIAL |  | API 5L X52 PSL2 (NACE)
NACE MR0175/IS015156 |  | YES
PWHT |  | YES
MINIMUM OVERAL LENGTH |  | 1000 mm
Certificate level |  | ISO/EN10204 Type 3.2
D01