## Cover
NISOC |  |  | نگهداشت و افزایش تولید میدان نفتی بینک سطح الارض احداث رديف تراكم گاز در ايستگاه جمع آوري بينك
MTO For HVAC & Plumbing For Extension of Existing Control Building
شماره پیمان: |  |  | پروژه |  | بسته کاری | صادرکننده | تسهیلات |  | رشته | نوع مدرک | سریال | نسخه |  | شماره صفحه: 1 از 5
9184 – 073 - 053 |  |  | BK |  | GCS | PEDCO | 120 |  | HV | MT | 0003 | D00
طرح نگهداشت و افزایش تولید 27 مخزن
MTO For HVAC & Plumbing For Extension of Existing Control Building نگهداشت و افزایش تولید میدان نفتی بینک
D00 |  | FEB.2024 |  | IFI |  |  |  | K.Ahmadi |  |  | M.Fakharian |  | S.Faramarzpour
Rev. |  | Date |  | Purpose of Issue / Status |  |  |  | Prepared by: |  |  | Checked by: |  | Approved by: |  | CLIENT Approval
Class: 3 |  |  |  | CLIENT Doc. Number: F8Z-708870
status: | IDC: Inter-Discipline Check
IFC: Issued For Comment
IFA: Issued For Approval
AFD: Approved For Design
AFC: Approved For Construction
AFP: Approved For Purchase
AFQ: Approved For Quotation
IFI: Issued For Information
AB-R: As-Built for CLIENT Review
AB-A: As-Built –Approved

## REVISION
NISOC |  |  | نگهداشت و افزایش تولید میدان نفتی بینک سطح الارض احداث رديف تراكم گاز در ايستگاه جمع آوري بينك
MTO For HVAC & Plumbing For Extension of Existing Control Building
شماره پیمان: |  |  | پروژه | بسته کاری |  | صادرکننده | تسهیلات | رشته | نوع مدرک | سریال |  | نسخه |  | شماره صفحه: 2 از5
9184 – 073 - 053 |  |  | BK | GCS |  | PEDCO | 120 | HV | MT | 0003 |  | D00
REVISION RECORD SHEET
Page | D00 | D01 | D02 |  | D03 |  | D04 |  | Page |  | D00 |  | D01 |  | D02 | D03 | D04
1 | X | [7 empty] | 65
2 | X | [7 empty] | 66
3 | X | [7 empty] | 67
4 | X | [7 empty] | 68
5 | X | [7 empty] | 69
6 | [8 empty] | 70
7 | [8 empty] | 71
8 | [8 empty] | 72
9 | [8 empty] | 73
10 | [8 empty] | 74
11 | [8 empty] | 75
12 | [8 empty] | 76
13 | [8 empty] | 77
14 | [8 empty] | 78
15 | [8 empty] | 79
16 | [8 empty] | 80
17 | [8 empty] | 81
18 | [8 empty] | 82
19 | [8 empty] | 83
20 | [8 empty] | 84
21 | [8 empty] | 85
22 | [8 empty] | 86
23 | [8 empty] | 87
24 | [8 empty] | 88
25 | [8 empty] | 89
26 | [8 empty] | 90
27 | [8 empty] | 91
28 | [8 empty] | 92
29 | [8 empty] | 93
30 | [8 empty] | 94
31 | [8 empty] | 95
32 | [8 empty] | 96
33 | [8 empty] | 97
34 | [8 empty] | 98
35 | [8 empty] | 99
36 | [8 empty] | 100
37 | [8 empty] | 101
38 | [8 empty] | 102
39 | [8 empty] | 103
40 | [8 empty] | 104
41 | [8 empty] | 105
42 | [8 empty] | 106
43 | [8 empty] | 107
44 | [8 empty] | 108
45 | [8 empty] | 109
46 | [8 empty] | 110
47 | [8 empty] | 111
48 | [8 empty] | 112
49 | [8 empty] | 113
50 | [8 empty] | 114
51 | [8 empty] | 115
52 | [8 empty] | 116
53 | [8 empty] | 117
54 | [8 empty] | 118
55 | [8 empty] | 119
56 | [8 empty] | 120
57 | [8 empty] | 121
58 | [8 empty] | 122
59 | [8 empty] | 123
60 | [8 empty] | 124
61 | [8 empty] | 125
62 | [8 empty] | 126
63 | [8 empty] | 127
64 | [8 empty] | 128

## Piping & Plumbing
NISOC |  | نگهداشت و افزایش تولید میدان نفتی بینک سطح الارض احداث رديف تراكم گاز در ايستگاه جمع آوري بينك
MTO For HVAC & Plumbing For Extension of Existing Control Building
شماره پیمان: |  | پروژه | بسته کاری | صادرکننده | تسهیلات | رشته | نوع مدرک | سریال |  | نسخه | شماره صفحه: 3 از5
9184 – 073 - 053 |  | BK | GCS | PEDCO | 120 | HV | MT | 0003 |  | D00
5-LAYER POLYETHYLENE PIPE PEX -AL- PEX ACCORDING TO ASTM F1281/1282 AND FITTINGS ACCORDING TO ASTM F1281/1282 FOR PCW AND PHW PIPES
Item | Description | [5 empty] | Unit |  | Size |  | Qty. | Remark
1 | 5-layer PEX-AL-PEX pipe. | [5 empty] | M (length) |  | 16 MM |  | 4 | -
2 | 5-layer PEX-AL-PEX pipe. | [5 empty] | M (length) |  | 50 MM |  | 8 | -
3 | Brass (or Bronze) manifold with 63 mm header size, 2 outlet connection (16,50) and 1 inlet connection (50). | [5 empty] | Piece |  | (16,50)*50 |  | 1 | With Electrostatic Coated Aluminum Box.
GALVANIZED STEEL PIPE ACCORDING TO EN 10255 AND FITTINGS PCW AND PHW PIPES
Item | Description | [5 empty] | Unit |  | Size |  | Qty. | Remark
1 | Galvanized steel pipe. | [5 empty] | M (length) |  | 50 MM |  | 2 | -
2 | Galvanized steel threaded union. | [5 empty] | Piece |  | 50 MM |  | 1 | -
3 | Galvanized steel unequal tee 90°. | [5 empty] | Piece |  | 50*15*50 |  | 2 | -
4 | Galvanized steel nipple. | [5 empty] | Piece |  | 15 MM |  | 2 | -
BRASS (OR BRONZE) VALVE, STRAINER AND CHECK VALVE
Item | Description | [5 empty] | Unit |  | Size |  | Qty. | Remark
1 | Threaded type 10 bar gate valve for valve box of main branch. | [5 empty] | Piece |  | 50 MM |  | 2 | -
2 | Threaded type 10 bar gate valve for valve box of main branch. | [5 empty] | Piece |  | 15 MM |  | 2 | -
3 | Threaded type 10 bar check valve for valve box of main branch. | [5 empty] | Piece |  | 50 MM |  | 1 | -
4 | Threaded type 10 bar strainer for valve box of main branch. | [5 empty] | Piece |  | 50 MM |  | 1 | -
PVC-U (BD-TYPE) SEWER, VENT PIPES AND FITTINGS ACCORDING TO EN 1451.
Item | Description | [5 empty] | Unit |  | Size |  | Qty. | Remark
1 | PVC-U (BD-Type) pipe. | [5 empty] | M (length) |  | 50 MM |  | 15 | -
2 | PVC-U (BD-Type) pipe. | [5 empty] | M (length) |  | 75 MM |  | 8 | -
3 | PVC-U (BD-Type) elbow 90°. | [5 empty] | Piece |  | 50 MM |  | 4 | -
4 | PVC-U (BD-Type) elbow 45°. | [5 empty] | Piece |  | 50 MM |  | 4 | -
5 | PVC-U (BD-Type) elbow 45°. | [5 empty] | Piece |  | 75 MM |  | 2 | -
6 | PVC-U (BD-Type) equal Tee 90°. | [5 empty] | Piece |  | 50 MM |  | 3 | -
7 | PVC-U (BD-Type) equal Tee 45°. | [5 empty] | Piece |  | 50 MM |  | 1 | -
8 | PVC-U (BD-Type) unequal Tee 45°. | [5 empty] | Piece |  | 75*50*75 MM |  | 1 | -
9 | PVC-U (BD-Type) trap. | [5 empty] | Piece |  | 75 |  | 1 | -
MIXING VALVLE AND FIXTURE
Item | Description | [5 empty] | Unit |  | Size |  | Qty. | Remark
1 | Eyewash sink/shower. | [5 empty] | Piece |  | - |  | 1 | -
2 | Vitreous china wash basin with faucet, drain plug with chain, and drain trap. | [5 empty] | Piece |  | - |  | 1 | -
3 | Chromized valve for installation inside the wash basin with nuts and gaskets. | [5 empty] | Piece |  | - |  | 1 | -
4 | Angle stop valve (pisvar type) with related nuts and chromized pipe with length of 30 cm for lavatory or sink. | [5 empty] | Piece |  | - |  | 1 | -
5 | Poly propylene floor drain. | [5 empty] | Piece |  | 50 |  | 1 | -

## HVAC-1
NISOC |  | نگهداشت و افزایش تولید میدان نفتی بینک سطح الارض احداث رديف تراكم گاز در ايستگاه جمع آوري بينك
MTO For HVAC & Plumbing For Extension of Existing Control Building
شماره پیمان: |  | پروژه | بسته کاری | صادرکننده | تسهیلات | رشته | نوع مدرک | سریال |  | نسخه | شماره صفحه:4 از5
9184 – 073 - 053 |  | BK | GCS | PEDCO | 120 | HV | MT | 0003 |  | D00
NON PAINTABLE GALVANIZED SHEET
Item | Description | [5 empty] | Unit |  | Size |  | Qty. | Remark
1 | Noun paintable Galvanized sheet with 0.5 mm thickness. | [5 empty] | M2 |  | - |  | 13 | -
2 | Noun paintable Galvanized sheet with 0.6 mm thickness. | [5 empty] | M2 |  | - |  | 42 | -
SUPPLY AIR DIFFUSER
Item | Description | [5 empty] | Unit |  | Size |  | Qty. | Remark
1 | Square four-way ceiling diffuser from extruded aluminum profile with 1.25mm thickness and anodized finish. | [5 empty] | Piece |  | 150*150 MM |  | 1 | -
2 | Square four-way ceiling diffuser from extruded aluminum profile with 1.25mm thickness and anodized finish. | [5 empty] | Piece |  | 350*350 MM |  | 1 | -
EXHAUST AIR GRILL
Item | Description | [5 empty] | Unit |  | Size |  | Qty. | Remark
1 | Square egg crate grill from extruded aluminum profile with 1.25mm thickness and anodized finish. | [5 empty] | Piece |  | 150*150 MM |  | 1 | -
2 | Square egg crate grill from extruded aluminum profile with 1.25mm thickness and anodized finish. | [5 empty] | Piece |  | 250*250 MM |  | 1 | -
3 | Square egg crate grill from extruded aluminum profile with 1.25mm thickness and anodized finish. | [5 empty] | Piece |  | 300*150 MM |  | 1 | -
4 | Square egg crate grill from extruded aluminum profile with 1.25mm thickness and anodized finish. | [5 empty] | Piece |  | 350*350 MM |  | 1 | -
LOUVER
Item | Description | [5 empty] | Unit |  | Size |  | Qty. | Remark
1 | Air transfer louver constructed from a frame and the core of parallel V-bars with 1.5mm thickness extruded aluminum profile and anodized finish, suitable to fix on the door. | [5 empty] | Piece |  | 400*250 MM |  | 3 | -
2 | Air transfer louver constructed from a frame and the core of parallel V-bars with 1.5mm thickness extruded aluminum profile and anodized finish, suitable to fix on the door. | [5 empty] | Piece |  | 400*350 MM |  | 1 | -
3 | Sand trap louver constructed from a frame and the core of parallel Z-bars with 1.5mm thickness carbon steel profile. | [5 empty] | Piece |  | 500*500 MM |  | 1 | -
OPPOSED BLADE MANUAL VOLUME DAMPER
Item | Description | [5 empty] | Unit |  | Size |  | Qty. | Remark
1 | Duct mounted opposed blade volume damper with 1.5mm thikness galvanized steel sheet for frames and blades. | [5 empty] | Piece |  | 150*150 MM |  | 2 | -
2 | Duct mounted opposed blade volume damper with 1.5mm thikness galvanized steel sheet for frames and blades. | [5 empty] | Piece |  | 250*150 MM |  | 1 | -
3 | Duct mounted opposed blade volume damper with 1.5mm thikness galvanized steel sheet for frames and blades. | [5 empty] | Piece |  | 250*200 MM |  | 1 | -
4 | Duct mounted opposed blade volume damper with 1.5mm thikness galvanized steel sheet for frames and blades. | [5 empty] | Piece |  | 350*250 MM |  | 2 | -

## HVAC-2
NISOC |  | نگهداشت و افزایش تولید میدان نفتی بینک سطح الارض احداث رديف تراكم گاز در ايستگاه جمع آوري بينك
MTO For HVAC & Plumbing For Extension of Existing Control Building
شماره پیمان: |  | پروژه | بسته کاری | صادرکننده | تسهیلات | رشته | نوع مدرک | سریال |  | نسخه | شماره صفحه:5 از5
9184 – 073 - 053 |  | BK | GCS | PEDCO | 120 | HV | MT | 0003 |  | D00
BLAST PROTECTION DAMPER
Item | Description | [5 empty] | Unit |  | Size |  | Qty. | Remark
1 | Blast protection damper with 2mm thikness galvanized steel sheet for frames and blades. | [5 empty] | Piece |  | 300*300 MM |  | 1 | -
2 | Blast protection damper with 2mm thikness galvanized steel sheet for frames and blades. | [5 empty] | Piece |  | 500*500 MM |  | 2 | -
FIRE DAMPER
Item | Description | [5 empty] | Unit |  | Size |  | Qty. | Remark
1 | Fusible link fire damper with 2mm thikness galvanized steel sheet for frames and blades. | [5 empty] | Piece |  | 300*300 MM |  | 1 | -
2 | Fusible link fire damper with 2mm thikness galvanized steel sheet for frames and blades. | [5 empty] | Piece |  | 500*500 MM |  | 2 | -
OPPOSED BLADE MOTORIZED DAMPER
Item | Description | [5 empty] | Unit |  | Size |  | Qty. | Remark
1 | Motorized opposed damper with 2mm thickness galvanized steel sheet for frames and blades with suitable actuator. | [5 empty] | Piece |  | 500*500 MM |  | 2 | -