## Cover
NISOC |  |  | نگهداشت و افزایش تولید میدان نفتی بینک سطح الارض احداث رديف تراكم گاز در ايستگاه جمع آوري بينك
MTO For Instrument/F&G Junction box and Gland
شماره پیمان: |  |  | پروژه |  | بسته کاری | صادرکننده | تسهیلات |  | رشته | نوع مدرک | سریال | نسخه |  | شماره صفحه: 1 از 6
9184 – 073 - 053 |  |  | BK |  | GCS | PEDCO | 120 |  | IN | MT | 0003 | D01
طرح نگهداشت و افزایش تولید 27 مخزن
MTO For Instrument/F&G Junction box and Gland نگهداشت و افزایش تولید میدان نفتی بینک
D01 |  | FEB.2024 |  | IFI |  |  |  | P.Hajisadeghi |  |  | M.Fakharian |  | S.Faramarzpour
D00 |  | JUNE.2022 |  | IFI |  |  |  | P.Hajisadeghi |  |  | M.Fakharian |  | M.Mehrshad
Rev. |  | Date |  | Purpose of Issue / Status |  |  |  | Prepared by: |  |  | Checked by: |  | Approved by: |  | CLIENT Approval
Class:3 |  |  |  | CLIENT Doc. Number: 'F8Z-708980
status: | IDC: Inter-Discipline Check
IFC: Issued For Comment
IFA: Issued For Approval
AFD: Approved For Design
AFC: Approved For Construction
AFP: Approved For Purchase
AFQ: Approved For Quotation
IFI: Issued For Information
AB-R: As-Built for CLIENT Review
AB-A: As-Built –Approved

## Revisions
NISOC |  |  | نگهداشت و افزایش تولید میدان نفتی بینک سطح الارض احداث رديف تراكم گاز در ايستگاه جمع آوري بينك
MTO For Instrument/F&G Junction box and Gland
شماره پیمان: |  |  | پروژه | بسته کاری |  | صادرکننده | تسهیلات | رشته | نوع مدرک | سریال |  | نسخه |  | شماره صفحه: 2 از 6
9184 – 073 - 053 |  |  | BK | GCS |  | PEDCO | 120 | IN | MT | 0003 |  | D01
REVISION RECORD SHEET
Page | D00 | D01 | D02 |  | D03 |  | D04 |  | Page |  | D00 |  | D01 |  | D02 | D03 | D04
1 | X | X | [6 empty] | 65
2 | X | X | [6 empty] | 66
3 | X | X | [6 empty] | 67
4 | X | X | [6 empty] | 68
5 | X | X | [6 empty] | 69
6 |  | X | [6 empty] | 70
7 | [8 empty] | 71
8 | [8 empty] | 72
9 | [8 empty] | 73
10 | [8 empty] | 74
11 | [8 empty] | 75
12 | [8 empty] | 76
13 | [8 empty] | 77
14 | [8 empty] | 78
15 | [8 empty] | 79
16 | [8 empty] | 80
17 | [8 empty] | 81
18 | [8 empty] | 82
19 | [8 empty] | 83
20 | [8 empty] | 84
21 | [8 empty] | 85
22 | [8 empty] | 86
23 | [8 empty] | 87
24 | [8 empty] | 88
25 | [8 empty] | 89
26 | [8 empty] | 90
27 | [8 empty] | 91
28 | [8 empty] | 92
29 | [8 empty] | 93
30 | [8 empty] | 94
31 | [8 empty] | 95
32 | [8 empty] | 96
33 | [8 empty] | 97
34 | [8 empty] | 98
35 | [8 empty] | 99
36 | [8 empty] | 100
37 | [8 empty] | 101
38 | [8 empty] | 102
39 | [8 empty] | 103
40 | [8 empty] | 104
41 | [8 empty] | 105
42 | [8 empty] | 106
43 | [8 empty] | 107
44 | [8 empty] | 108
45 | [8 empty] | 109
46 | [8 empty] | 110
47 | [8 empty] | 111
48 | [8 empty] | 112
49 | [8 empty] | 113
50 | [8 empty] | 114
51 | [8 empty] | 115
52 | [8 empty] | 116
53 | [8 empty] | 117
54 | [8 empty] | 118
55 | [8 empty] | 119
56 | [8 empty] | 120
57 | [8 empty] | 121
58 | [8 empty] | 122
59 | [8 empty] | 123
60 | [8 empty] | 124
61 | [8 empty] | 125
62 | [8 empty] | 126
63 | [8 empty] | 127
64 | [8 empty] | 128

## Notes & References
NISOC | [6 empty] | نگهداشت و افزایش تولید میدان نفتی بینک سطح الارض احداث رديف تراكم گاز در ايستگاه جمع آوري بينك
MTO For Instrument/F&G Junction box and Gland
شماره پیمان: | [6 empty] | پروژه |  | بسته کاری |  | صادرکننده |  | تسهیلات | رشته |  | نوع مدرک | سریال | نسخه | شماره صفحه: 3 از 6
9184 – 073 - 053 | [6 empty] | BK |  | GCS |  | PEDCO |  | 120 | IN |  | MT | 0003 | D01
ABBREVIATION :
|  |  |  | P: | [6 empty] | Pair
|  |  |  | C: | [6 empty] | Core
|  |  |  | T: | [6 empty] | Triple
|  |  |  | BK: | [6 empty] | Black
|  |  |  | WH: | [6 empty] | White
|  |  |  | RED: | [6 empty] | Red
|  |  |  | SCR: | [6 empty] | Screen
|  |  |  | OSCR: | [6 empty] | Overall Screen
CABLE NUMBERING :
|  |  | XC |  | - | YYY |  | - | ZZZZ
[10 empty] | Z: | Instrument Sequence Number
[10 empty] | Y: | Instrument Functionality
[10 empty] | X: | I | Single Core/Pair Cable
[11 empty] | M | Multi Core/Pair Cable
JUNCTION BOX NUMBERING :
|  |  | "JB"X |  | - | Y |  | - | ZZZZ
[10 empty] | Z: | Sequence Number
[10 empty] | Y: | A | Analoque
[11 empty] | D | Digital
[11 empty] | S | Solenoid
[10 empty] | X: | D | DCS
[11 empty] | E | ESD
[11 empty] | F | F&G
References :
| 1- | Panels & Junction Box List | [12 empty] | BK-GCS-PEDCO-120-IN-LI-0005
| 2- | Instrument /F&G Cable List | [12 empty] | BK-GCS-PEDCO-120-IN-LI-0009
D01

## MTO (1)
NISOC |  |  | نگهداشت و افزایش تولید میدان نفتی بینک سطح الارض احداث رديف تراكم گاز در ايستگاه جمع آوري بينك
MTO For Instrument/F&G Junction box and Gland
شماره پیمان: |  |  | پروژه | بسته کاری | صادرکننده | تسهیلات | رشته | نوع مدرک | سریال | نسخه | شماره صفحه: 4 از6
9184 – 073 - 053 |  |  | BK | GCS | PEDCO | 120 | IN | MT | 0003 | D01
ITEM | TAG No. | Single Cable Side Size |  | No. of Single Cable Side Size | Multi Cable Side Size | No. of Multi Cable Side Size | Electrical Protection | Service | Housing | Ground Terminal | Color | Remark | Revision
7 A Type | [13 empty] | m20 | m32 | m40
1 | JBF-A-2114 | M20 x 1.5 |  | 7 | M32 x 1 | 2 | Eexe | 4 -20 mA | IP65 | Y | Gray |  | D01 | 7 | 2
7 D Type | [13 empty] | 0
2 | JBD-D-2107 | M20 x 1.5 |  | 7 | M32 x 1 | 2 | Eexe | 0-24 VDC | IP65 | Y | Gray |  | D01 | 7 | 2
3 | JBE-D-2101 | M20 x 1.5 |  | 7 | M32 x 1 | 2 | Eexe | 0-24 VDC | IP65 | Y | Gray |  | D01 | 7 | 2
4 | JBE-D-2102 | M20 x 1.5 |  | 7 | M32 x 1 | 2 | Eexe | 0-24 VDC | IP65 | Y | Gray |  | D01 | 7 | 2
5 | JBE-D-2103 | M20 x 1.5 |  | 7 | M32 x 1 | 2 | Eexe | 0-24 VDC | IP65 | Y | Gray |  | D01 | 7 | 2
6 | JBF-D-2101 | M20 x 1.5 |  | 7 | M32 x 1 | 2 | Eexe | 0-24 VDC | IP65 | Y | Gray |  | D01 | 7 | 2
7 | JBF-D-2102 | M20 x 1.5 |  | 7 | M32 x 1 | 2 | Eexe | 0-24 VDC | IP65 | Y | Gray |  | D01 | 7 | 2
8 | JBF-D-2103 | M20 x 1.5 |  | 7 | M32 x 1 | 2 | Eexe | 0-24 VDC | IP65 | Y | Gray |  | D01 | 7 | 2
9 | JBF-D-2104 | M20 x 1.5 |  | 7 | M32 x 1 | 2 | Eexe | 0-24 VDC | IP65 | Y | Gray |  | D01 | 7 | 2
10 | JBF-D-2105 | M20 x 1.5 |  | 7 | M32 x 1 | 2 | Eexe | 0-24 VDC | IP65 | Y | Gray |  | D01 | 7 | 2
11 | JBF-D-2106 | M20 x 1.5 |  | 7 | M32 x 1 | 2 | Eexe | 0-24 VDC | IP65 | Y | Gray |  | D01 | 7 | 2
12 | JBF-D-2108 | NOTE 1 |  | 7 | M32 x 1 | 2 | Eexe | 0-24 VDC | IP65 | Y | Gray |  | D01 | 7 | 2
13 | JBF-D-2109 | NOTE 1 |  | 7 | M32 x 1 | 2 | Eexe | 0-24 VDC | IP65 | Y | Gray |  | D01 | 7 | 2
14 | JBF-D-2110 | NOTE 1 |  | 7 | M32 x 1 | 2 | Eexe | 0-24 VDC | IP65 | Y | Gray |  | D01 | 7 | 2
15 | JBF-D-2111 | NOTE 1 |  | 7 | M32 x 1 | 2 | Eexe | 0-24 VDC | IP65 | Y | Gray |  | D01 | 7 | 2
16 | JBF-D-2112 | NOTE 1 |  | 7 | M32 x 1 | 2 | Eexe | 0-24 VDC | IP65 | Y | Gray |  | D01 | 7 | 2
17 | JBF-D-2113 | NOTE 1 |  | 7 | M32 x 1 | 2 | Eexe | 0-24 VDC | IP65 | Y | Gray |  | D01 | 7 | 2
18 | JBF-D-2114 | NOTE 1 |  | 7 | M32 x 1 | 2 | Eexe | 0-24 VDC | IP65 | Y | Gray |  | D01 | 7 | 2
19 | JBF-D-2115 | NOTE 1 |  | 7 | M32 x 1 | 2 | Eexe | 0-24 VDC | IP65 | Y | Gray |  | D01 | 7 | 2
20 | JBF-D-2116 | NOTE 1 |  | 7 | M32 x 1 | 2 | Eexe | 0-24 VDC | IP65 | Y | Gray |  | D01 | 7 | 2
21 | JBF-D-2117 | NOTE 1 |  | 7 | M32 x 1 | 2 | Eexe | 0-24 VDC | IP65 | Y | Gray |  | D01 | 7 | 2
7 S Type | [13 empty] | 0 | 0
22 | JBD-S-2101 | M20 x 2.5 |  | 7 | M32 x 2.5 | 2 | Eexe | 0-24 VDC | IP65 | Y | Gray |  | D01 | 7 | 2
23 | JBD-S-2102 | M20 x 2.5 |  | 7 | M32 x 2.5 | 2 | Eexe | 0-24 VDC | IP65 | Y | Gray |  | D01 | 7 | 2
24 | JBD-S-2103 | M20 x 2.5 |  | 7 | M32 x 2.5 | 2 | Eexe | 0-24 VDC | IP65 | Y | Gray |  | D01 | 7 | 2
25 | JBD-S-2104 | M20 x 2.5 |  | 7 | M32 x 2.5 | 2 | Eexe | 0-24 VDC | IP65 | Y | Gray |  | D01 | 7 | 2
26 | JBU-S-2101 | M20 x 2.5 |  | 7 | M32 x 2.5 | 2 | Eexe | 0-24 VDC | IP65 | Y | Gray |  | D01 | 7 | 2
27 | JBU-S-2102 | M20 x 2.5 |  | 7 | M32 x 2.5 | 2 | Eexe | 0-24 VDC | IP65 | Y | Gray |  | D01 | 7 | 2
28 | JBU-S-2103 | M20 x 2.5 |  | 7 | M32 x 2.5 | 2 | Eexe | 0-24 VDC | IP65 | Y | Gray |  | D01 | 7 | 2
12 A Type | [13 empty] | 0 | 0
29 | JBD-A-2101 | M20 x 1.5 |  | 12 | M40 x 1 | 2 | Eexe | 4 -20 mA | IP65 | Y | Gray |  | D01 | 12 |  | 2
30 | JBD-A-2102 | M20 x 1.5 |  | 12 | M40 x 1 | 2 | Eexe | 4 -20 mA | IP65 | Y | Gray |  | D01 | 12 |  | 2
31 | JBD-A-2107 | M20 x 1.5 |  | 12 | M40 x 1 | 2 | Eexe | 4 -20 mA | IP65 | Y | Gray |  | D01 | 12 |  | 2
32 | JBD-A-2108 | M20 x 1.5 |  | 12 | M40 x 1 | 2 | Eexe | 4 -20 mA | IP65 | Y | Gray |  | D01 | 12 |  | 2
33 | JBD-A-2109 | M20 x 1.5 |  | 12 | M40 x 1 | 2 | Eexe | 4 -20 mA | IP65 | Y | Gray |  | D01 | 12 |  | 2
34 | JBD-A-2110 | M20 x 1.5 |  | 12 | M40 x 1 | 2 | Eexe | 4 -20 mA | IP65 | Y | Gray |  | D01 | 12 |  | 2
35 | JBD-A-2111 | M20 x 1.5 |  | 12 | M40 x 1 | 2 | Eexe | 4 -20 mA | IP65 | Y | Gray |  | D01 | 12 |  | 2
36 | JBE-A-2105 | M20 x 1.5 |  | 12 | M40 x 1 | 2 | Eexe | 4 -20 mA | IP65 | Y | Gray |  | D01 | 12 |  | 2
37 | JBE-A-2106 | M20 x 1.5 |  | 12 | M40 x 1 | 2 | Eexe | 4 -20 mA | IP65 | Y | Gray |  | D01 | 12 |  | 2
38 | JBE-A-2107 | M20 x 1.5 |  | 12 | M40 x 1 | 2 | Eexe | 4 -20 mA | IP65 | Y | Gray |  | D01 | 12 |  | 2
39 | JBF-A-2101 | M20 x 1.5 |  | 12 | M40 x 1 | 2 | Eexe | 4 -20 mA | IP65 | Y | Gray |  | D01 | 12 |  | 2
40 | JBF-A-2102 | M20 x 1.5 |  | 12 | M40 x 1 | 2 | Eexe | 4 -20 mA | IP65 | Y | Gray |  | D01 | 12 |  | 2
Notes
NOTE 1 : 1*M25 & 3 M20 SINGLE CABLE ENTRY SIZE
D01

## MTO (2)
NISOC |  |  | نگهداشت و افزایش تولید میدان نفتی بینک سطح الارض احداث رديف تراكم گاز در ايستگاه جمع آوري بينك
MTO For Instrument/F&G Junction box and Gland
شماره پیمان: |  |  | پروژه | بسته کاری | صادرکننده | تسهیلات | رشته | نوع مدرک | سریال | نسخه | شماره صفحه: 5 از6
9184 – 073 - 053 |  |  | BK | GCS | PEDCO | 120 | IN | MT | 0003 | D01
ITEM | TAG No. | Single Cable Side Size |  | No. of Single Cable Side Size | Multi Cable Side Size | No. of Multi Cable Side Size | Electrical Protection | Service | Housing | Ground Terminal | Color | Remark | Revision
12 A Type | [13 empty] | 0 | 0
41 | JBF-A-2103 | M20 x 1.5 |  | 12 | M40 x 1 | 2 | Eexe | 4 -20 mA | IP65 | Y | Gray |  | D01 | 12 |  | 2
42 | JBF-A-2104 | M20 x 1.5 |  | 12 | M40 x 1 | 2 | Eexe | 4 -20 mA | IP65 | Y | Gray |  | D01 | 12 |  | 2
43 | JBF-A-2105 | M20 x 1.5 |  | 12 | M40 x 1 | 2 | Eexe | 4 -20 mA | IP65 | Y | Gray |  | D01 | 12 |  | 2
44 | JBF-A-2106 | M20 x 1.5 |  | 12 | M40 x 1 | 2 | Eexe | 4 -20 mA | IP65 | Y | Gray |  | D01 | 12 |  | 2
45 | JBF-A-2107 | M20 x 1.5 |  | 12 | M40 x 1 | 2 | Eexe | 4 -20 mA | IP65 | Y | Gray |  | D01 | 12 |  | 2
46 | JBF-A-2108 | M20 x 1.5 |  | 12 | M40 x 1 | 2 | Eexe | 4 -20 mA | IP65 | Y | Gray |  | D01 | 12 |  | 2
47 | JBF-A-2109 | M20 x 1.5 |  | 12 | M40 x 1 | 2 | Eexe | 4 -20 mA | IP65 | Y | Gray |  | D01 | 12 |  | 2
48 | JBF-A-2110 | M20 x 1.5 |  | 12 | M40 x 1 | 2 | Eexe | 4 -20 mA | IP65 | Y | Gray |  | D01 | 12 |  | 2
49 | JBF-A-2111 | M20 x 1.5 |  | 12 | M40 x 1 | 2 | Eexe | 4 -20 mA | IP65 | Y | Gray |  | D01 | 12 |  | 2
50 | JBF-A-2112 | M20 x 1.5 |  | 12 | M40 x 1 | 2 | Eexe | 4 -20 mA | IP65 | Y | Gray |  | D01 | 12 |  | 2
51 | JBF-A-2113 | M20 x 1.5 |  | 12 | M40 x 1 | 2 | Eexe | 4 -20 mA | IP65 | Y | Gray |  | D01 | 12 |  | 2
52 | JBU-A-2104 | M20 x 1.5 |  | 12 | M40 x 1 | 2 | Eexe | 4 -20 mA | IP65 | Y | Gray |  | D01 | 12 |  | 2
12 D Type | [13 empty] | 0 |  | 0
53 | JBD-D-2101 | M20 x 1.5 |  | 12 | M40 x 1 | 2 | Eexe | 0-24 VDC | IP65 | Y | Gray |  | D01 | 12 |  | 2
54 | JBD-D-2103 | M20 x 1.5 |  | 12 | M40 x 1 | 2 | Eexe | 0-24 VDC | IP65 | Y | Gray |  | D01 | 12 |  | 2
55 | JBD-D-2104 | M20 x 1.5 |  | 12 | M40 x 1 | 2 | Eexe | 0-24 VDC | IP65 | Y | Gray |  | D01 | 12 |  | 2
56 | JBD-D-2105 | M20 x 1.5 |  | 12 | M40 x 1 | 2 | Eexe | 0-24 VDC | IP65 | Y | Gray |  | D01 | 12 |  | 2
12 S Type | [13 empty] | 0 |  | 0
57 | JBE-S-2101 | M20 x 2.5 |  | 12 | M40 x 2.5 | 2 | Eexe | 0-24 VDC | IP65 | Y | Gray |  | D01 | 12 |  | 2
58 | JBE-S-2102 | M20 x 2.5 |  | 12 | M40 x 2.5 | 2 | Eexe | 0-24 VDC | IP65 | Y | Gray |  | D01 | 12 |  | 2
59 | JBE-S-2103 | M20 x 2.5 |  | 12 | M40 x 2.5 | 2 | Eexe | 0-24 VDC | IP65 | Y | Gray |  | D01 | 12 |  | 2
60 | JBE-S-2104 | M20 x 2.5 |  | 12 | M40 x 2.5 | 2 | Eexe | 0-24 VDC | IP65 | Y | Gray |  | D01
61 | JBE-S-2105 | M20 x 2.5 |  | 12 | M40 x 2.5 | 2 | Eexe | 0-24 VDC | IP65 | Y | Gray |  | D01 | 12 |  | 2
62 | JBE-S-2106 | M20 x 2.5 |  | 12 | M40 x 2.5 | 2 | Eexe | 0-24 VDC | IP65 | Y | Gray |  | D01 | 12 |  | 2
19 A Type | [13 empty] | 0
63 | JBD-A-2103 | M20 x 1.5 |  | 19 | M50 x 1 | 2 | Eexe | 4 -20 mA | IP65 | Y | Gray |  | D01 | 19 | 2
64 | JBD-A-2104 | M20 x 1.5 |  | 19 | M50 x 1 | 2 | Eexe | 4 -20 mA | IP65 | Y | Gray |  | D01 | 19 | 2
65 | JBD-A-2105 | M20 x 1.5 |  | 19 | M50 x 1 | 2 | Eexe | 4 -20 mA | IP65 | Y | Gray |  | D01 | 19 | 2
66 | JBD-A-2106 | M20 x 1.5 |  | 19 | M50 x 1 | 2 | Eexe | 4 -20 mA | IP65 | Y | Gray |  | D01 | 19 | 2
67 | JBE-A-2101 | M20 x 1.5 |  | 19 | M50 x 1 | 2 | Eexe | 4 -20 mA | IP65 | Y | Gray |  | D01 | 19 | 2
68 | JBE-A-2102 | M20 x 1.5 |  | 19 | M50 x 1 | 2 | Eexe | 4 -20 mA | IP65 | Y | Gray |  | D01 | 19 | 2
69 | JBE-A-2103 | M20 x 1.5 |  | 19 | M50 x 1 | 2 | Eexe | 4 -20 mA | IP65 | Y | Gray |  | D01 | 19 | 2
70 | JBE-A-2104 | M20 x 1.5 |  | 19 | M50 x 1 | 2 | Eexe | 4 -20 mA | IP65 | Y | Gray |  | D01 | 19 | 2
71 | JBU-A-2101 | M20 x 1.5 |  | 19 | M50 x 1 | 2 | Eexe | 4 -20 mA | IP65 | Y | Gray |  | D01 | 19 | 2
72 | JBU-A-2102 | M20 x 1.5 |  | 19 | M50 x 1 | 2 | Eexe | 4 -20 mA | IP65 | Y | Gray |  | D01 | 19 | 2
73 | JBU-A-2103 | M20 x 1.5 |  | 19 | M50 x 1 | 2 | Eexe | 4 -20 mA | IP65 | Y | Gray |  | D01 | 19 | 2
19 D Type | [13 empty] | 0 | 0
74 | JBD-D-2102 | M20 x 1.5 |  | 19 | M50 x 1 | 2 | Eexe | 0-24 VDC | IP65 | Y | Gray |  | D01 | 19 | 2
75 | JBD-D-2106 | M20 x 1.5 |  | 19 | M50 x 1 | 2 | Eexe | 0-24 VDC | IP65 | Y | Gray |  | D01 | 19 | 2
76 | JBU-D-2101 | M20 x 1.5 |  | 19 | M50 x 1 | 2 | Eexe | 0-24 VDC | IP65 | Y | Gray |  | D01 | 19 | 2
77 | JBU-D-2102 | M20 x 1.5 |  | 19 | M50 x 1 | 2 | Eexe | 0-24 VDC | IP65 | Y | Gray |  | D01 | 19 | 2
78 | JBU-D-2103 | M20 x 1.5 |  | 19 | M50 x 1 | 2 | Eexe | 0-24 VDC | IP65 | Y | Gray |  | D01 | 19 | 2
[14 empty] | 364 | 32 | 10
Notes
* | All labels shall be securely affixed so as not to degrade IP rating of enclosure. Junction boxes shall be supplied, complete with
certified screw terminals and links, assembled on terminal rails and terminals shall be labeled on both sides.
** | All Junction boxes shall be supplied pre-drilled with cable entries, suitable blanked off with certified plugs which shall be installed
on spare connection.
D01

## Summary
NISOC |  | نگهداشت و افزایش تولید میدان نفتی بینک سطح الارض احداث رديف تراكم گاز در ايستگاه جمع آوري بينك
MTO For Instrument/F&G Junction box and Gland
شماره پیمان: |  | پروژه | بسته کاری | صادرکننده | تسهیلات | رشته | نوع مدرک | سریال | نسخه | شماره صفحه: 6 از 6
9184 – 073 - 053 |  | BK | GCS | PEDCO | 120 | IN | MT | 0003 | D01
Junction Boxes Summary
Item | Description | Type Code | Input Size / Qty. | Output Size / Qty. | QTY | Sp 20% | Tot QTY | Unit | Certificates | Material | IP
1 | Junction Box | 7 A | M20 / 7 | M32 / 2 | 1 | 1 | 2 | Pieces | Exe, Increased Safety | Copper Free Aluminum | 65
3 | Junction Box | 7 D | M20 / 7 | M32 / 2 | 20 | 4 | 24 | Pieces | Exe, Increased Safety | Copper Free Aluminum | 65
5 | Junction Box | 7 S | M20 / 7 | M32 / 2 | 7 | 1.8 | 9 | Pieces | Exe, Increased Safety | Copper Free Aluminum | 65
2 | Junction Box | 12 A | M20 / 12 | M40 / 2 | 24 | 5 | 29 | Pieces | Exe, Increased Safety | Copper Free Aluminum | 65
4 | Junction Box | 12 D | M20 / 12 | M40 / 2 | 4 | 1 | 5 | Pieces | Exe, Increased Safety | Copper Free Aluminum | 65
6 | Junction Box | 12 S | M20 / 12 | M40 / 2 | 6 | 2 | 8 | Pieces | Exe, Increased Safety | Copper Free Aluminum | 65
7 | Junction Box | 19 A | M20 / 19 | M50 / 2 | 11 | 3 | 14 | Pieces | Exe, Increased Safety | Copper Free Aluminum | 65
8 | Junction Box | 19 D | M20 / 19 | M50 / 2 | 5 | 1 | 6 | Pieces | Exe, Increased Safety | Copper Free Aluminum | 65
Gland & Plug Summary
Item | Description |  |  |  | Size | QTY | Sp 20% | Tot. QTY | Unit | Remark | IP
1 | EExd, Explosion Proof, Nickle Plated Brass Armoured Gland |  |  |  | M20 x 1.5 | 496 | 99.2 | 595.2 | Pieces |  | 65
2 | EExd, Explosion Proof, Nickle Plated Brass Armoured Gland |  |  |  | M25 x 1.5 | 10 | 2 | 12 | Pieces |  | 65
3 | EExd, Explosion Proof, Nickle Plated Brass Armoured Gland |  |  |  | M32 x 1.5 | 28 | 7 | 35 | Pieces |  | 65
4 | EExd, Explosion Proof, Nickle Plated Brass Armoured Gland |  |  |  | M40 x 1.5 | 34 | 8 | 42 | Pieces |  | 65
5 | EExd, Explosion Proof, Nickle Plated Brass Armoured Gland |  |  |  | M50 x 1.5 | 16 | 4 | 20 | Pieces |  | 65
6 | Plug, Ex, Metallic |  |  |  | M20 | 412 | 83 | 495 | Pieces |  | 65
7 | Plug, Ex, Metallic |  |  |  | M32 | 28 | 7 | 35 | Pieces |  | 65
8 | Plug, Ex, Metallic |  |  |  | M40 | 34 | 8 | 42 | Pieces |  | 65
9 | Plug, Ex, Metallic |  |  |  | M50 | 16 | 4 | 20 | Pieces |  | 65
10 | Plug, Ex, P.V.C |  |  |  | M20 | 908 | 221 | 1089.6 | Pieces |  | 65
| Plug, Ex, P.V.C |  |  |  | M25 | 10 | 2 | 12 | Pieces |  | 65
11 | Plug, Ex, P.V.C |  |  |  | M32 | 56 | 14 | 70 | Pieces |  | 65
12 | Plug, Ex, P.V.C |  |  |  | M40 | 68 | 16 | 84 | Pieces |  | 65
13 | Plug, Ex, P.V.C |  |  |  | M50 | 32 | 8 | 40 | Pieces |  | 65
D01