## QA-QC
N.I.S.O.C |  | Binak Project
COMMENT REPLY SHEET
Document No: BK-GCS-PEDCO-120-ME-MR-0011 |  |  |  |  | EPC Contractor Tr. No.:BK-HD-PEDCO-T-2261 |  |  | Transmital Date: 7/24/2023
Document Title: PMR FOR FIRE WATER PUMP |  |  |  |  | PEDCO Tr. No.: BK-PEDCO-NISOC-0205-ME-TR-2261 |  |  | Transmital Date: 7/24/2023
[5 empty] | CRS No: PEDCO-CRS-BK-GCS-PEDCO-120-ME-MR-0011_D03 |  |  | CRS Status:
| Comments (NISOC/PEDCO) |  | Email/letter No. | Comment Date | Clarification (By EPC Contractor) |  |  | Client Conclusion
QC comments :
1 | با توجه به ضرورت تامين Mating flange توسط وندور پمپ ها ، اين موضوع در مدرك قيد گردد. |  | BK-SUR-ENG-MEC-01-06044 | 2022-10-31 | Already had been mentioned in scope of supply section
2 | در بند 5.1.3 شماره مدرك بصورت صحيح''E&C-QC-SP-1" آورده شود. |  | BK-SUR-ENG-MEC-02-08233 | 2023-08-05 | Noted
3 | جهت يكسان سازي در كليه مدارك MR پروژه، نگارش توضيحات بند 6 مطابق ذيل انجام گردد. |  | BK-SUR-ENG-MEC-02-08233 | 2023-08-05 | Noted
The equipment shall be inspected and tested in accordance with the Inspection &Test plan (ITP) issued by the vendor and approved by the CLIENT and EPC/EPD CONTRACTOR(GC) before the award of the order . The Inspection & Test plan (ITP ) shall be at least according to the Commodity Procurement and Manufacturing Inspection Instruction ( Docs .Nos. ICE-EID-MI-SP01-Rev01) , Inspection Level of Commodity and Equipment ( Docs .Nos. ICE-EID-MI-SP02-Rev01) and Data Sheets. The vendor shall in any case conduct all the tests required by contractual documents, specifications, codes and standards, manufacturer standard quality system and keep the relevant documentation. All required manufacturing and function test/inspection also Factory Acceptance Test /Site Acceptance Test and Quality Assurance requirements shall be considered in vendor responsibility as per project specification.
4 | لغت ''Purchaser" بايستي در قسمت General Definition تعريف گردد. |  | BK-SUR-ENG-MEC-02-08233 | 2023-08-05 | Noted
5 | جهت يكسان سازي، لغت Supplier در متون به Vendor تغيير يابد. |  | BK-SUR-ENG-MEC-02-08233 | 2023-08-05 | Noted
6 | در بند 11( Price Breakdown )شماره مدرك بصورت صحيح''E&C-QC-SP-1" آورده شود. |  | BK-SUR-ENG-MEC-02-08233 | 2023-08-05 | Noted
7 | در جدول Attachment 1(List of Reference/Applicable Documents): در رديف General ، شماره مدرك بصورت صحيح E&C-QC-SP-1 ذكر گردد( با ذكر rev ) |  | BK-SUR-ENG-MEC-02-08233 | 2023-08-05 | Noted
8 | در جدول Attachments 2(Vendor Documents Minimum Requirements): 1. SAT Procedure اضافه گردد. |  | BK-SUR-ENG-MEC-02-08233 | 2023-08-05 | Noted
Legend | Comment Sheet Status: (By Client) C1: Reviewed with no comment (No Response required) C2: Reviewed with minor comment ( work may proceed and comments to be addressed and incorpated prior to issue) C3: Reviewed with major comment (Revise and resubmit. Work may not be proceeded until the document is returned with code C1 &C2) C4: Rejected ( Deviated from the project requirement. Resubmit for Review) C5: Issued for information (No Response required)
Signature | CLIENT (NISOC/PEDCO) |  |  |  |  | EPC Contractor
| Commented By: | Signature |  |  |  | Clarified By: M.Fakharian | Signature
| Date: |  |  |  |  | Date: