## Cover
NISOC |  |  | نگهداشت و افزایش تولید میدان نفتی بینک سطح‌الارض احداث رديف تراكم گاز در ايستگاه جمع آوري بينك
CRITICAL LINE LIST
شماره پیمان: |  |  | پروژه |  | بسته کاری | صادرکننده | تسهیلات |  | رشته | نوع مدرک | سریال | نسخه |  | شماره صفحه: 1 از 19
9184 – 073 - 053 |  |  | BK |  | GCS | PEDCO | 120 |  | PI | LI | 0001 | D01
طرح نگهداشت و افزایش تولید 27 مخزن
CRITICAL LINE LIST نگهداشت و افزایش تولید میدان نفتی بینک
D01 |  | MAR.2024 |  | IFA |  |  |  | M.Noori |  |  | M.Fakharian |  | S.Faramarzpour
D00 |  | MAY.2022 |  | IFC |  |  |  | F.Mosayebnejad |  |  | M.Fakharian |  | M.Mehrshad
Rev. |  | Date |  | Purpose of Issue / Status |  |  |  | Prepared by: |  |  | Checked by: |  | Approved by: |  | CLIENT Approval
Class: 1 |  |  |  | CLIENT Doc. Number: F0Z-708902
status: | IDC: Inter-Discipline Check
IFC: Issued For Comment
IFA: Issued For Approval
AFD: Approved For Design
AFC: Approved For Construction
AFP: Approved For Purchase
AFQ: Approved For Quotation
IFI: Issued For Information
AB-R: As-Built for CLIENT Review
AB-A: As-Built –Approved

## REVISION
NISOC |  |  | نگهداشت و افزایش تولید میدان نفتی بینک سطح‌الارض احداث رديف تراكم گاز در ايستگاه جمع آوري بينك
CRITICAL LINE LIST
شماره پیمان: |  |  | پروژه | بسته کاری |  | صادرکننده | تسهیلات | رشته | نوع مدرک | سریال |  | نسخه |  | شماره صفحه: 2 از 19
9184 – 073 - 053 |  |  | BK | GCS |  | PEDCO | 120 | PI | LI | 0001 |  | D01
REVISION RECORD SHEET
Page | D00 | D01 | D02 |  | D03 |  | D04 |  | Page |  | D00 |  | D01 |  | D02 | D03 | D04
1 | X | X | [6 empty] | 65
2 | X | X | [6 empty] | 66
3 | X | X | [6 empty] | 67
4 | X | X | [6 empty] | 68
5 | X | X | [6 empty] | 69
6 | X | X | [6 empty] | 70
7 | X | X | [6 empty] | 71
8 | X | X | [6 empty] | 72
9 | X | X | [6 empty] | 73
10 | X | X | [6 empty] | 74
11 | X | X | [6 empty] | 75
12 | X | X | [6 empty] | 76
13 | X | X | [6 empty] | 77
14 | X | X | [6 empty] | 78
15 | X | X | [6 empty] | 79
16 | X | X | [6 empty] | 80
17 | X | X | [6 empty] | 81
18 | X | X | [6 empty] | 82
19 | X | X | [6 empty] | 83
20 | X | [7 empty] | 84
21 | [8 empty] | 85
22 | [8 empty] | 86
23 | [8 empty] | 87
24 | [8 empty] | 88
25 | [8 empty] | 89
26 | [8 empty] | 90
27 | [8 empty] | 91
28 | [8 empty] | 92
29 | [8 empty] | 93
30 | [8 empty] | 94
31 | [8 empty] | 95
32 | [8 empty] | 96
33 | [8 empty] | 97
34 | [8 empty] | 98
35 | [8 empty] | 99
36 | [8 empty] | 100
37 | [8 empty] | 101
38 | [8 empty] | 102
39 | [8 empty] | 103
40 | [8 empty] | 104
41 | [8 empty] | 105
42 | [8 empty] | 106
43 | [8 empty] | 107
44 | [8 empty] | 108
45 | [8 empty] | 109
46 | [8 empty] | 110
47 | [8 empty] | 111
48 | [8 empty] | 112
49 | [8 empty] | 113
50 | [8 empty] | 114
51 | [8 empty] | 115
52 | [8 empty] | 116
53 | [8 empty] | 117
54 | [8 empty] | 118
55 | [8 empty] | 119
56 | [8 empty] | 120
57 | [8 empty] | 121
58 | [8 empty] | 122
59 | [8 empty] | 123
60 | [8 empty] | 124
61 | [8 empty] | 125
62 | [8 empty] | 126
63 | [8 empty] | 127
64 | [8 empty] | 128

## Sheet1
NISOC | [6 empty] | نگهداشت و افزایش تولید میدان نفتی بینک سطح‌الارض احداث رديف تراكم گاز در ايستگاه جمع آوري بينك
CRITICAL LINE LIST
شماره پیمان: | [6 empty] | پروژه | بسته کاری | صادرکننده |  | تسهیلات |  | رشته |  |  |  | سریال |  | نسخه
9184 – 073 - 053 | [6 empty] | BK | GCS | PEDCO |  | 120 |  | PI |  | LI |  | 0001 |  | D01
Item No. | LINE NUMBER | [5 empty] | LINE DESCRIPTION |  |  | DESIGN |  | OPERATING |  |  | Test Press. (barg) | Test Service | PWHT | Radiography Testing (%) |  | Insulation Thickness | Paint Code | Critical Level | Calculation Number
| Fluid ID Code | Unit Serial No. | Piping Serial No. | Piping Class Code | Nominal Pipe Size | Insulation Code | From | To | Fluid Phase | Press. (barg) | Temp. ( ͦC) | Press. (barg) | Temp. ( ͦC) | Density (kg/m3)
1 | GAS | 111 | 0080 | AN07 | 2 | PT | GAS-111-0001-AN07-6"-PT | FL-112-0102-AN07-2"-PT | GAS | 9 | 85 | 7.5 | 46.11/26.67 | 6.6 | 13.5 | Water | Y | 20% |  | - | A | 2 | BNK-GCS-CN-060
2 | GAS | 111 | 0018 | AN07 | 2 | PT | GAS-111-0080-AN07-2"-PT | SAFE AREA | GAS | 9 | 85 | atm | amb | 6.6 | 13.5 | Water | Y | 20% |  | - | A | 1 | -
3 | FL | 112 | 0102 | AN07 | 2 | PT | GAS-111-0080-AN07-2"-PT | FL-112-0001-AN07-10"-PT | GAS | 6 | 272 | 0.5 | -28 / 272 | 1.5 | 9 | Water | Y | 20% |  | - | C | 3 | BNK-GCS-CN-060
4 | GAS | 111 | 0001 | AN07 | 6 | PT | TP-01 | FCV-2101 | GAS | 9 | 85 | 7.5 | 46.11/26.67 | 6.6 | 13.5 | Water | Y | 20% |  | - | A | 2 | BNK-GCS-CN-009
5 | GAS | 111 | 0101 | AN07 | 6 | PT | FCV-2101 | GAS-111-0005-AN07-10"-PT | GAS | 9 | 85 | 5.3 | 37.17/19.23 | 6.6 | 13.5 | Water | Y | 20% |  | - | A | 2 | BNK-GCS-CN-009
6 | CHM | 112 | 0001 | AS00 | 3/4 | NP | CHM-112-0031-AS00-1 1/2"-NP | GAS-111-0001-AN07-6"-PT | LIQUID | 10 | 85 | 9 | 55 | 860 | 15 | Water | N | 100% |  | - | - | 1 | -
7 | GAS | 111 | 0010 | FN07 | 2 | PT | GAS-111-0001-FN07-8"-PT | FL-112-0104-AN07-2"-PT | GAS | 9 | 85 | 7.5 | 32/15.5 | 6.2 | 13.5 | Water | Y | 75% |  | - | A | 1 | -
8 | GAS | 111 | 0081 | AN07 | 2 | PT | GAS-111-0010-FN07-2"-PT | SAFE AREA | GAS | 3.5 | 85 | atm | amb | 6.6 | 5.25 | Water | Y | 20% |  | - | A | 1 | -
9 | FL | 112 | 0104 | AN07 | 2 | PT | GAS-111-0010-FN07-2"-PT | FL-112-0001-AN07-10"-PT | GAS | 6 | 272 | 0.5 | -28 / 272 | 1.5 | 9 | Water | Y | 20% |  | - | C | 1 | -
10 | GAS | 111 | 0001 | FN07 | 8 | PT | TP-02 | FCV-2102 | GAS | 9 | 85 | 7.5 | 32/15.5 | 6.2 | 13.5 | Water | Y | 75% |  | - | A | 2 | BNK-GCS-CN-009
11 | FL | 112 | 0003 | AN07 | 2 | PT | TP-06 | FL-112-0001-AN07-10"-PT | GAS | 6 | 272 | 0.5 | -28 / 272 | 1.5 | 9 | Water | Y | 20% |  | - | C | 1 | -
12 | CDH | 112 | 0002 | AN07 | 4 | PT | TP-05 | CDH-112-0030-AN07-6"-PT | LIQUID | 6 | 85 | 0.5 | amb | 982 | 9 | Water | Y | 20% |  | - | A | 1 | -
13 | GAS | 111 | 0012 | AN07 | 8 | PT | FCV-2102 | V-2104 | GAS | 9 | 85 | 5.5 | 32/15.5 | 6.2 | 13.5 | Water | Y | 20% |  | - | A | 2 | BNK-GCS-CN-009
14 | CHM | 112 | 0002 | AS00 | 3/4 | NP | CHM-112-0002-AS00-3/4"-NP | GAS-111-0001-FN07-8"-PT | LIQUID | 10 | 85 | 9 | 55 | 860 | 15 | Water | N | 100% |  | - | - | 1 | -
15 | CHM | 112 | 0021 | AS00 | 3/4 | NP | CHM-112-0031-AS00-1 1/2"-NP | GAS-111-0019-AN07-8"-PT | LIQUID | 10 | 85 | 9 | 55 | 860 | 15 | Water | N | 100% |  | - | - | 1 | -
16 | GAS | 111 | 0013 | AN07 | 8 | PT | V-2104 | PSV-2111 | GAS | 9 | 85 | 5.3 | 32/15.5 | 6.2 | 13.5 | Water | Y | 20% |  | - | A | 3 | BNK-GCS-CN-005
17 | FL | 112 | 0005 | AN07 | 10 | PT | PSV-2111 | FL-112-0001-AN07-10"-PT | GAS | 6 | 272 | 0.5 | -28 / 272 | 1.5 | 9 | Water | Y | 20% |  | - | C | 3 | BNK-GCS-CN-005
18 | GAS | 111 | 0017 | AN07 | 8 | PT | GAS-111-0012-AN07-8"-PT | GAS-111-0019-AN07-8"-PT | GAS | 9 | 85 | 5.5 | 32/15.5 | 6.2 | 13.5 | Water | Y | 20% |  | - | A | 2 | BNK-GCS-CN-009
19 | GAS | 111 | 0019 | AN07 | 8 | PT | V-2104 | GAS-111-0005-AN07-10"-PT | GAS | 9 | 85 | 5.3 | 32/15.5 | 6.2 | 13.5 | Water | Y | 20% |  | - | A | 2 | BNK-GCS-CN-009
20 | CDH | 111 | 0004 | AS00 | 4 | NP | V-2104 | P-2101A/B SUCTION LINES | LIQUID | 9 | 85 | 5.5 | 32/15.5 | 845.5 | 13.5 | Water | N | 100% |  | - | - | 2 | BNK-CDH-VN-012
21 | CDH | 112 | 0003 | AN07 | 3 | PT | V-2104 | CDH-112-0030-AN07-6"-PT | LIQUID | 9 | 85 | 0.5 | amb | 845.5 | 13.5 | Water | Y | 20% |  | - | A | 1 | -
22 | CDH | 111 | 0010 | AS00 | 4 | NP | CDH-111-0004-AS00-4"-NP | P-2101A | LIQUID | 9 | 85 | 5.5 | 32/15.5 | 845.5 | 13.5 | Water | N | 100% |  | - | - | 2 | BNK-CDH-VN-012
23 | CDH | 111 | 0011 | AS00 | 4 | NP | CDH-111-0004-AS00-4"-NP | P-2101B | LIQUID | 9 | 85 | 5.5 | 32/15.5 | 845.5 | 13.5 | Water | N | 100% |  | - | - | 2 | BNK-CDH-VN-012
24 | CDH | 112 | 0040 | AN01 | 1 | PT | TSV-2281A | CDH-112-0030-AN07-6"-PT | LIQUID | 6 | 85 | 0.5 | amb | 1002 | 9 | Water | N | 10% |  | - | A | 1 | -
25 | CDH | 112 | 0012 | CN05 | 3 | PT | P-2101A | CDH-112-0014-CN05-3"-PT | LIQUID | 23.3 | 85 | 19.5 | 5/50 | 1002 | 34.95 | Water | Y | 50% |  | - | A | 3 | BNK-CDH-VN-014
26 | CDH | 112 | 0013 | CN05 | 3 | PT | P-2101B | CDH-112-0014-CN05-3"-PT | LIQUID | 23.3 | 85 | 19.5 | 5/50 | 1002 | 34.95 | Water | Y | 50% |  | - | A | 3 | BNK-CDH-VN-014
27 | CDH | 112 | 0014 | CN05 | 3 | PT | P-2101A/B DISCHARGE LINES | FCV-2111 | LIQUID | 23.3 | 85 | 19.5 | 5/50 | 1002 | 34.95 | Water | Y | 50% |  | - | A | 2 | BNK-CDH-VN-014
28 | CDH | 112 | 0015 | CN07 | 4 | PT | FCV-2111 | TP-11 | LIQUID | 23.3 | 85 | 18.5 | 5/50 | 1002 | 34.95 | Water | Y | 50% |  | - | A | 2 | BNK-CDH-VN-014
29 | CDH | 112 | 0116 | CN07 | 1 | PT | CDH-112-0015-CN07-4"-PT | TSV-2281A | LIQUID | 23.3 | 85 | 18.5 | 5/50 | 1002 | 34.95 | Water | Y | 50% |  | - | A | 1 | -
30 | CHM | 112 | 0003 | AS00 | 3/4 | NP | CHM-112-0031-AS00-1 1/2"-NP | GAS-111-0025-AN07-10"-PT | LIQUID | 10 | 85 | 9 | 55 | 860 | 15 | Water | N | 100% |  | - | - | 1 | -
31 | GAS | 111 | 0025 | AN07 | 10 | PT | V-2105 | 1ST STAGE GAS COMPRESSION SUCTION MANIFOLD | GAS | 9 | 85 | 5.3 | 37.17/19.23 | 5.9 | 13.5 | Water | Y | 20% |  | - | A | 2 | BNK-GCS-CN-009
32 | GAS | 111 | 0020 | AN07 | 10 | PT | GAS-111-0005-AN07-10"-PT | GAS-111-0025-AN07-10"-PT | GAS | 9 | 85 | 5.3 | 37.17/19.23 | 6.2 | 13.5 | Water | Y | 20% |  | - | A | 2 | BNK-GCS-CN-009
33 | GAS | 111 | 0005 | AN07 | 10 | PT | GAS-111-0019-AN07-8"-PT | V-2105 | GAS | 9 | 85 | 5.3 | 37.17/19.23 | 6.2 | 13.5 | Water | Y | 20% |  | - | A | 2 | BNK-GCS-CN-009
34 | GAS | 111 | 0021 | AN07 | 6 | PT | V-2105 | PSV-2113 | GAS | 9 | 85 | 5.1 | 37.17/19.23 | 6.2 | 13.5 | Water | Y | 20% |  | - | A | 3 | BNK-GCS-CN-010
35 | GAS | 111 | 0022 | AN07 | 6 | PT | GAS-111-0021-AN07-6"-PT | PSV-2114 | GAS | 9 | 85 | 5.1 | 37.17/19.23 | 6.2 | 13.5 | Water | Y | 20% |  | - | A | 3 | BNK-GCS-CN-010
36 | FL | 112 | 0010 | AN07 | 2 | PT | GAS-111-0021-AN07-6"-PT | FL-112-0011-AN07-8"-PT | GAS | 6 | 85 | 0.5 | -28 / 272 | 1.5 | 9 | Water | Y | 20% |  | - | C | 2 | BNK-GCS-CN-010
37 | FL | 112 | 0011 | AN07 | 8 | PT | PSV-2113 | FL-112-0001-AN07-10"-PT | GAS | 6 | 272 | 0.5 | -28 / 272 | 1.5 | 9 | Water | Y | 20% |  | - | C | 3 | BNK-GCS-CN-010
38 | FL | 112 | 0009 | AN07 | 8 | PT | PSV-2114 | FL-112-0011-AN07-8"-PT | GAS | 6 | 272 | 0.5 | -28 / 272 | 1.5 | 9 | Water | Y | 20% |  | - | C | 3 | BNK-GCS-CN-010
39 | FL | 112 | 0017 | AN07 | 3 | PT | BDV-2110 | FL-112-0001-AN07-10"-PT | GAS | 6 | 85 | 0.5 | -28 / 272 | 1.5 | 9 | Water | Y | 20% |  | - | C | 2 | BNK-CDH-VN-047
40 | GAS | 111 | 0225 | AN07 | 3 | PT | GAS-111-0025-AN07-10"-PT | BDV-2110 | GAS | 9 | 85 | 5.1 | 36.9 | 5.9 | 13.5 | Water | Y | 20% |  | - | A | 2 | BNK-CDH-VN-047
41 | CDH | 112 | 0042 | AN07 | 2 | PT | V-2105 | CDH-112-0020-AN07-2"-PT | LIQUID | 9 | 85 | 0.5 | amb | 842.7 | 13.5 | Water | Y | 20% |  | - | A | 1 | -
42 | CDH | 111 | 0019 | AS00 | 2 | NP | V-2105 | LCV-2114 | LIQUID | 9 | 85 | 5.1 | 36.9 | 842.6 | 13.5 | Water | N | 100% |  | - | - | 1 | -
43 | CDH | 112 | 0020 | AN07 | 2 | PT | LCV-2114 | CDH-112-0030-AN07-6"-PT | LIQUID | 9 | 85 | 0.5 | amb | 842.7 | 13.5 | Water | Y | 20% |  | - | A | 1 | -
44 | GAS | 111 | 0026A | AN07 | 8 | PT | GAS-111-0025-AN07-10"-PT | V-2101-A | GAS | 9 | 85 | 5.1 | 36.9 | 5.9 | 13.5 | Water | Y | 20% |  | - | A | 2 | BNK-GCS-CN-006
45 | GAS | 111 | 0024A | AN07 | 2 | PT | GAS-111-0026A-AN07-8"-PT | GAS-111-0026A-AN07-8"-PT | GAS | 9 | 85 | 5.1 | 36.9 | 5.9 | 13.5 | Water | Y | 20% |  | - | A | 1 | -
46 | GAS | 111 | 0026B | AN07 | 8 | PT | GAS-111-0025-AN07-10"-PT | V-2101-B | GAS | 9 | 85 | 5.1 | 36.9 | 5.9 | 13.5 | Water | Y | 20% |  | - | A | 2 | BNK-GCS-CN-007
47 | GAS | 111 | 0024B | AN07 | 2 | PT | GAS-111-0026B-AN07-8"-PT | GAS-111-0026B-AN07-8"-PT | GAS | 9 | 85 | 5.1 | 36.9 | 5.9 | 13.5 | Water | Y | 20% |  | - | A | 1 | -
48 | GAS | 111 | 0026C | AN07 | 8 | PT | GAS-111-0025-AN07-10"-PT | V-2101-C | GAS | 9 | 85 | 5.1 | 36.9 | 5.9 | 13.5 | Water | Y | 20% |  | - | A | 2 | BNK-GCS-CN-008
49 | GAS | 111 | 0024C | AN07 | 2 | PT | GAS-111-0026C-AN07-8"-PT | GAS-111-0026C-AN07-8"-PT | GAS | 9 | 85 | 5.1 | 36.9 | 5.9 | 13.5 | Water | Y | 20% |  | - | A | 1 | -
50 | GAS | 111 | 0004 | AN07 | 3 | PT | GAS-111-0025-AN07-10"-PT | PCV-2272 | GAS | 9 | 85 | 5.1 | 36.9 | 5.9 | 13.5 | Water | Y | 20% |  | - | A | 2 | BNK-CDH-VN-048
51 | CDH | 112 | 0018 | AN07 | 2 | PT | GAS-111-0025-AN07-10"-PT | CDH-112-0030-AN07-6"-PT | LIQUID | 9 | 85 | 0.5 | amb | 842.6 | 13.5 | Water | Y | 20% |  | - | A | 1 | -
52 | GAS | 111 | 0045A | FS00 | 6 | NP | GAS-111-0055A-FS00-6"-NP | GAS-111-0046A-AN07-6"-PT | GAS | 62 | 175 | 54.1 | 60 | 59.6 | 93 | Water | N | 100% |  | - | - | 2 | BNK-GCS-CN-006
53 | GAS | 111 | 0046A | AN07 | 6 | PT | GAS-111-0045A-FS00-6"-NP | GAS-111-0026A-AN07-8"-PT | GAS | 9 | 85 | 5.1 | 36.9 | 5.9 | 13.5 | Water | Y | 20% |  | - | A | 2 | BNK-GCS-CN-006
54 | GAS | 111 | 0029A | CN05 | 2 | PT | V-2101A | PSV-2121A | GAS | 22 | 85 | 4.9 | 36.78/18.88 | 5.7 | 33 | Water | Y | 50% |  | - | A | 1 | BNK-CDH-CN-050
55 | FL | 112 | 0012A | AN07 | 2 | PT | GAS-111-0029A-AN07-2"-PT | FL-112-0013A-AN07-4"-PT | GAS | 6 | 85 | 0.5 | -28 / 272 | 1.5 | 9 | Water | Y | 20% |  | - | C | 2 | BNK-CDH-CN-050
56 | FL | 112 | 0013A | AN07 | 4 | PT | PSV-2121A | FL-112-0001-AN07-10"-PT | GAS | 6 | 272 | 0.5 | -28 / 272 | 1.5 | 9 | Water | Y | 20% |  | - | C | 3 | BNK-CDH-VN-050
57 | GAS | 111 | 0031A | CN05 | 8 | ET | V-2101A | C-2101A | GAS | 22 | 85 | 4.9 | 36.78/18.88 | 5.7 | 33 | Water | Y | 50% |  | 40 | D | 2 | BNK-GCS-CN-035
58 | CDH | 112 | 0021A | CS00 | 2 | NP | V-2101A | CDH-112-0022A-AN07-2"-PT | LIQUID | 22 | 85 | 4.9 | 36.78/18.88 | 842.7 | 33 | Water | N | 100% |  | - | - | 1 | -
59 | CDH | 112 | 0022A | AN07 | 2 | PT | CDH-112-0021A-CS00-2"-NP | CDH-112-0030-AN07-6"-PT | LIQUID | 6 | 85 | 0.5 | amb | 842.7 | 9 | Water | Y | 20% |  | - | A | 1 | -
60 | GAS | 111 | 0045B | FS00 | 6 | NP | GAS-111-0055B-FS00-6"-NP | GAS-111-0046B-AN07-6"-PT | GAS | 62 | 175 | 54.1 | 60 | 59.6 | 93 | Water | N | 100% |  | - | - | 2 | BNK-GCS-CN-007
61 | GAS | 111 | 0046B | AN07 | 6 | PT | GAS-111-0045B-FS00-6"-NP | GAS-111-0026B-AN07-8"-PT | GAS | 9 | 85 | 5.1 | 36.9 | 5.9 | 13.5 | Water | Y | 20% |  | - | A | 2 | BNK-GCS-CN-007
62 | GAS | 111 | 0029B | CN05 | 2 | PT | V-2101B | PSV-2121B | GAS | 22 | 85 | 4.9 | 36.78/18.88 | 5.7 | 33 | Water | Y | 50% |  | - | A | 1 | BNK-CDH-CN-051
63 | FL | 112 | 0012B | AN07 | 2 | PT | GAS-111-0029B-AN07-2"-PT | FL-112-0013B-AN07-4"-PT | GAS | 6 | 85 | 0.5 | -28 / 272 | 1.5 | 9 | Water | Y | 20% |  | - | C | 2 | BNK-CDH-CN-051
64 | FL | 112 | 0013B | AN07 | 4 | PT | PSV-2121B | FL-112-0001-AN07-10"-PT | GAS | 6 | 272 | 0.5 | -28 / 272 | 1.5 | 9 | Water | Y | 20% |  | - | C | 3 | BNK-CDH-VN-051
65 | GAS | 111 | 0031B | CN05 | 8 | ET | V-2101B | C-2101B | GAS | 22 | 85 | 4.9 | 36.78/18.88 | 5.7 | 33 | Water | Y | 50% |  | 40 | D | 2 | BNK-GCS-CN-036
66 | CDH | 112 | 0021B | CS00 | 2 | NP | V-2101B | CDH-112-0022B-AN07-2"-PT | LIQUID | 22 | 85 | 4.9 | 36.78/18.88 | 842.7 | 33 | Water | N | 100% |  | - | - | 1 | -
67 | CDH | 112 | 0022B | AN07 | 2 | PT | CDH-112-0021B-AS00-2"-NP | CDH-112-0030-AN07-6"-PT | LIQUID | 6 | 85 | 0.5 | amb | 842.7 | 9 | Water | Y | 20% |  | - | A | 1 | -
68 | GAS | 111 | 0045C | FS00 | 6 | NP | GAS-111-0055C-FS00-6"-NP | GAS-111-0046C-AN07-6"-PT | GAS | 62 | 175 | 54.1 | 60 | 59.6 | 93 | Water | N | 100% |  | - | - | 2 | BNK-GCS-CN-008
69 | GAS | 111 | 0046C | AN07 | 6 | PT | GAS-111-0045C-FS00-6"-NP | GAS-111-0026C-AN07-8"-PT | GAS | 9 | 85 | 5.1 | 36.9 | 5.9 | 13.5 | Water | Y | 20% |  | - | A | 2 | BNK-GCS-CN-008
70 | GAS | 111 | 0029C | CN05 | 2 | PT | V-2101C | PSV-2121C | GAS | 22 | 85 | 4.9 | 36.78/18.88 | 5.7 | 33 | Water | Y | 50% |  | - | A | 1 | BNK-CDH-CN-052
71 | FL | 112 | 0012C | AN07 | 2 | PT | GAS-111-0029C-AN07-2"-PT | FL-112-0013C-AN07-4"-PT | GAS | 6 | 85 | 0.5 | -28 / 272 | 1.5 | 9 | Water | Y | 20% |  | - | C | 2 | BNK-CDH-CN-052
72 | FL | 112 | 0013C | AN07 | 4 | PT | PSV-2121C | FL-112-0001-AN07-10"-PT | GAS | 6 | 272 | 0.5 | -28 / 272 | 1.5 | 9 | Water | Y | 20% |  | - | C | 3 | BNK-CDH-VN-052
73 | GAS | 111 | 0031C | CN05 | 8 | ET | V-2101C | C-2101C | GAS | 22 | 85 | 4.9 | 36.78/18.88 | 5.7 | 33 | Water | Y | 50% |  | 40 | D | 2 | BNK-GCS-CN-037
74 | CDH | 112 | 0021C | CS00 | 2 | NP | V-2101C | CDH-112-0022C-AN07-2"-PT | LIQUID | 22 | 85 | 4.9 | 36.78/18.88 | 842.7 | 33 | Water | N | 100% |  | - | - | 1 | -
75 | CDH | 112 | 0022C | AN07 | 2 | PT | CDH-112-0021C-AS00-2"-NP | CDH-112-0030-AN07-6"-PT | LIQUID | 6 | 85 | 0.5 | amb | 842.7 | 9 | Water | Y | 20% |  | - | A | 1 | -
76 | NIT | 112 | 0001A | AN01 | 1 | PT | NIT-112-0024-AN01-2"-PT | C-2101A | GAS | 12.5 | 85 | 8 | 60 | 8.6 | 13.75 | Air | N | 10% |  | - | A | 1 | -
77 | ISA | 112 | 0001A | AZ00 | 2 | NP | ISA-112-0013-AZ00-2"-NP | C-2101A | GAS | 12.5 | 85 | 8 | 65 | 9.3 | 13.75 | Air | N | - |  | - | - | 1 | -
78 | GAS | 111 | 0032A | CN05 | 3 | PT | GAS-111-0036A-CN05-6"-IS | PSV-2122A | GAS | 22 | 155 | 19 | 124.8 | 15.4 | 33 | Water | Y | 50% |  | - | B | 3 | BNK-GCS-CN-035
79 | GAS | 111 | 0033A | CN05 | 3 | PT | GAS-111-0036A-CN05-6"-IS | PSV-2123A | GAS | 22 | 155 | 19 | 124.8 | 15.4 | 33 | Water | Y | 50% |  | - | B | 3 | BNK-GCS-CN-035
80 | FL | 112 | 0015A | AN07 | 2 | PT | GAS-111-0032A-CN05-3"-PT | FL-112-0016A-AN07-6"-PT | GAS | 6 | 85 | 0.5 | -28 / 272 | 1.5 | 9 | Water | Y | 20% |  | - | C | 1 | BNK-GCS-CN-035
81 | FL | 112 | 0014A | AN07 | 6 | PT | PSV-2123A | FL-112-0016A-AN07-6"-PT | GAS | 6 | 85 | 0.5 | -28 / 272 | 1.5 | 9 | Water | Y | 20% |  | - | C | 3 | BNK-GCS-CN-035
82 | FL | 112 | 0016A | AN07 | 6 | PT | PSV-2122A | FL-112-0001-AN07-10"-PT | GAS | 6 | 85 | 0.5 | -28 / 272 | 1.5 | 9 | Water | Y | 20% |  | - | C | 3 | BNK-GCS-CN-035
83 | GAS | 111 | 0036A | CN05 | 6 | IS | C-2101A | AE-2101A | GAS | 22 | 155 | 19 | 124.8 | 15.4 | 33 | Water | Y | 50% |  | 40 | E | 3 | BNK-GCS-CN-035
84 | GAS | 111 | 0035A | CN05 | 2 | PT | GAS-111-0031A-CN05-6"-ET | GAS-111-0036A-CN05-6"-IS | GAS | 22 | 85 | 4.9 | 36.78/18.88 | 5.7 | 33 | Water | Y | 50% |  | - | A | 1 | BNK-GCS-CN-035
85 | GAS | 111 | 0033A | CN05 | 3 | PT | GAS-111-0036A-CN05-6"-IS | PSV-2123C | GAS | 22 | 155 | 19 | 124.8 | 15.4 | 33 | Water | Y | 50% |  | - | B | 3 | BNK-GCS-CN-035
86 | NIT | 112 | 0001B | AN01 | 1 | PT | NIT-112-0024-AN01-2"-PT | C-2101B | GAS | 12.5 | 85 | 8 | 60 | 8.6 | 13.75 | Air | N | 10% |  | - | A | 1 | -
87 | ISA | 112 | 0001B | AZ00 | 2 | NP | ISA-112-0013-AZ00-2"-NP | C-2101B | GAS | 12.5 | 85 | 8 | 65 | 9.3 | 13.75 | Air | N | - |  | - | - | 1 | -
88 | GAS | 111 | 0032B | CN05 | 3 | PT | GAS-111-0036B-CN05-6"-IS | PSV-2122B | GAS | 22 | 155 | 19 | 124.8 | 15.4 | 33 | Water | Y | 50% |  | - | B | 3 | BNK-GCS-CN-036
89 | GAS | 111 | 0033B | CN05 | 3 | PT | GAS-111-0036B-CN05-6"-IS | PSV-2123B | GAS | 22 | 155 | 19 | 124.8 | 15.4 | 33 | Water | Y | 50% |  | - | B | 3 | BNK-GCS-CN-036
90 | FL | 112 | 0015B | AN07 | 2 | PT | GAS-111-0032A-CN05-3"-PT | FL-112-0016B-AN07-6"-PT | GAS | 6 | 85 | 0.5 | -28 / 272 | 1.5 | 9 | Water | Y | 20% |  | - | C | 1 | BNK-GCS-CN-036
91 | FL | 112 | 0014B | AN07 | 6 | PT | PSV-2123A | FL-112-0016B-AN07-6"-PT | GAS | 6 | 85 | 0.5 | -28 / 272 | 1.5 | 9 | Water | Y | 20% |  | - | C | 3 | BNK-GCS-CN-036
92 | FL | 112 | 0016B | AN07 | 6 | PT | PSV-2122A | FL-112-0001-AN07-10"-PT | GAS | 6 | 85 | 0.5 | -28 / 272 | 1.5 | 9 | Water | Y | 20% |  | - | C | 3 | BNK-GCS-CN-036
93 | GAS | 111 | 0036B | CN05 | 6 | IS | C-2101A | AE-2101B | GAS | 22 | 155 | 19 | 124.8 | 15.4 | 33 | Water | Y | 50% |  | 40 | E | 3 | BNK-GCS-CN-036
94 | GAS | 111 | 0035B | CN05 | 2 | PT | GAS-111-0031B-CN05-6"-ET | GAS-111-0036A-CN0B-6"-IS | GAS | 22 | 85 | 4.9 | 36.78/18.88 | 5.7 | 33 | Water | Y | 50% |  | - | A | 1 | BNK-GCS-CN-036
95 | GAS | 111 | 0033B | CN05 | 3 | PT | GAS-111-0036B-CN05-6"-IS | PSV-2123B | GAS | 22 | 155 | 19 | 124.8 | 15.4 | 33 | Water | Y | 50% |  | - | B | 3 | BNK-GCS-CN-036
96 | NIT | 112 | 0001C | AN01 | 1 | PT | NIT-112-0024-AN01-2"-PT | C-2101C | GAS | 12.5 | 85 | 8 | 60 | 8.6 | 13.75 | Air | N | 10% |  | - | A | 1 | -
97 | ISA | 112 | 0001C | AZ00 | 2 | NP | ISA-112-0013-AZ00-2"-NP | C-2101C | GAS | 12.5 | 85 | 8 | 65 | 9.3 | 13.75 | Air | N | - |  | - | - | 1 | -
98 | GAS | 111 | 0032C | CN05 | 3 | PT | GAS-111-0036C-CN05-6"-IS | PSV-2122C | GAS | 22 | 155 | 19 | 124.8 | 15.4 | 33 | Water | Y | 50% |  | - | B | 3 | BNK-GCS-CN-037
99 | GAS | 111 | 0033C | CN05 | 3 | PT | GAS-111-0036C-CN05-6"-IS | PSV-2123C | GAS | 22 | 155 | 19 | 124.8 | 15.4 | 33 | Water | Y | 50% |  | - | B | 3 | BNK-GCS-CN-037
100 | FL | 112 | 0015C | AN07 | 2 | PT | GAS-111-0032C-CN05-3"-PT | FL-112-0016C-AN07-6"-PT | GAS | 6 | 85 | 0.5 | -28 / 272 | 1.5 | 9 | Water | Y | 20% |  | - | C | 1 | BNK-GCS-CN-037
101 | FL | 112 | 0014C | AN07 | 6 | PT | PSV-2123C | FL-112-0016C-AN07-6"-PT | GAS | 6 | 85 | 0.5 | -28 / 272 | 1.5 | 9 | Water | Y | 20% |  | - | C | 3 | BNK-GCS-CN-037
102 | FL | 112 | 0016C | AN07 | 6 | PT | PSV-2122C | FL-112-0001-AN07-10"-PT | GAS | 6 | 85 | 0.5 | -28 / 272 | 1.5 | 9 | Water | Y | 20% |  | - | C | 3 | BNK-GCS-CN-037
103 | GAS | 111 | 0036C | CN05 | 6 | IS | C-2101C | AE-2101C | GAS | 22 | 155 | 19 | 124.8 | 15.4 | 33 | Water | Y | 50% |  | 40 | E | 3 | BNK-GCS-CN-037
104 | GAS | 111 | 0035C | CN05 | 2 | PT | GAS-111-0031C-CN05-6"-ET | GAS-111-0036C-CN05-6"-IS | GAS | 22 | 85 | 4.9 | 36.78/18.88 | 5.7 | 33 | Water | Y | 50% |  | - | A | 1 | BNK-GCS-CN-037
105 | GAS | 111 | 0033B | CN05 | 3 | PT | GAS-111-0036B-CN05-6"-IS | PSV-2123B | GAS | 22 | 155 | 19 | 124.8 | 15.4 | 33 | Water | Y | 50% |  | - | B | 3 | BNK-GCS-CN-037
106 | GAS | 111 | 0037A | CS00 | 6 | IS | AE-2101A | V-2102A | GAS | 22 | 115.4 | 18.3 | 60 | 18.2 | 33 | Water | N | 100% |  | 40 | - | 2 | BNK-GCS-CN-035
107 | GAS | 111 | 0037B | CS00 | 6 | IS | AE-2101B | V-2102B | GAS | 22 | 115.4 | 18.3 | 60 | 18.2 | 33 | Water | N | 100% |  | 40 | - | 2 | BNK-GCS-CN-036
108 | GAS | 111 | 0037C | CS00 | 6 | IS | AE-2101C | V-2102C | GAS | 22 | 115.4 | 18.3 | 60 | 18.2 | 33 | Water | N | 100% |  | 40 | - | 2 | BNK-GCS-CN-037
109 | CHM | 112 | 0004A | FS00 | 3/4 | NP | CHM-112-0021-FS00- 1 1/2"-NP | GAS-111-0160A-CN05-2"-PT | LIQUID | 62.4 | 85 | 3.5 | amb. | 778 | 93.6 | Water | N | 100% |  | - | - | 1 | -
110 | GAS | 111 | 0042A | CN05 | 2 | PT | V-2102A | PSV-2131A | GAS | 22 | 115.4 | 18.1 | 59.9 | 18.1 | 33 | Water | Y | 50% |  | - | A | 2 | BNK-GCS-CN-056
111 | FL | 112 | 0018A | AN07 | 2 | PT | GAS-111-0042A-CN05-2"-PT | FL-112-0019A-AN07-2"-PT | GAS | 6 | 85 | 0.5 | -28 / 272 | 1.5 | 9 | Water | Y | 20% |  | - | C | 2 | BNK-GCS-CN-056
112 | FL | 112 | 0019A | AN07 | 2 | PT | PSV-2131A | FL-112-0001-AN07-10"-PT | GAS | 6 | 270 | 0.5 | -28 / 272 | 1.5 | 9 | Water | Y | 20% |  | - | C | 3 | BNK-GCS-CN-056
113 | GAS | 111 | 0160A | CN05 | 2 | PT | V-2102A | BDV-2134A | GAS | 22 | 115.4 | 18.1 | 59.9 | 18.1 | 33 | Water | Y | 50% |  | - | A | 2 | BNK-GCS-CN-006
114 | FL | 112 | 0119A | AN07 | 3 | PT | BDV-2134A | FL-112-0001-AN07-10"-PT | GAS | 6 | 270 | 0.5 | -28 / 272 | 1.5 | 9 | Water | Y | 20% |  | - | C | 3 | BNK-GCS-CN-006
115 | GAS | 111 | 0044A | CN05 | 6 | ET | V-2102A | C-2102A | GAS | 22 | 115.4 | 18.1 | 59.9 | 18.1 | 33 | Water | Y | 50% |  | 40 | D | 2 | BNK-GCS-CN-006
116 | CDH | 111 | 0023A | CS00 | 2 | NP | V-2102A | CDH-112-0024A-AN07-2"-PT | LIQUID | 22 | 115.4 | 18.1 | 59.9 | 829.1 | 33 | Water | N | 100% |  | - | - | 1 | -
117 | CDH | 112 | 0024A | AN07 | 2 | PT | CDH-112-0023A-CS00-2"-NP | CDH-112-0030-AN07-6"-PT | LIQUID | 22 | 115.4 | 0.5 | 59.9 | 829.1 | 33 | Water | Y | 20% |  | - | A | 1 | -
118 | CHM | 112 | 0004B | FS00 | 3/4 | NP | CHM-112-0021-FS00- 1 1/2"-NP | GAS-111-0160B-CN05-2"-PT | LIQUID | 62.4 | 85 | 3.5 | amb. | 778 | 93.6 | Water | N | 100% |  | - | - | 1 | -
119 | GAS | 111 | 0042B | CN05 | 2 | PT | V-2102B | PSV-2131B | GAS | 22 | 115.4 | 18.1 | 59.9 | 18.1 | 33 | Water | Y | 50% |  | - | A | 2 | BNK-GCS-CN-057
120 | FL | 112 | 0018B | AN07 | 2 | PT | GAS-111-0042B-CN05-2"-PT | FL-112-0019B-AN07-2"-PT | GAS | 6 | 85 | 0.5 | -28 / 272 | 1.5 | 9 | Water | Y | 20% |  | - | C | 2 | BNK-GCS-CN-057
121 | FL | 112 | 0019B | AN07 | 2 | PT | PSV-2131B | FL-112-0001-AN07-10"-PT | GAS | 6 | 270 | 0.5 | -28 / 272 | 1.5 | 9 | Water | Y | 20% |  | - | C | 3 | BNK-GCS-CN-057
122 | GAS | 111 | 0160B | CN05 | 2 | PT | V-2102B | BDV-2134B | GAS | 22 | 115.4 | 18.1 | 59.9 | 18.1 | 33 | Water | Y | 50% |  | - | A | 2 | BNK-GCS-CN-007
123 | FL | 112 | 0119B | AN07 | 3 | PT | BDV-2134B | FL-112-0001-AN07-10"-PT | GAS | 6 | 270 | 0.5 | -28 / 272 | 1.5 | 9 | Water | Y | 20% |  | - | C | 3 | BNK-GCS-CN-007
124 | GAS | 111 | 0044B | CN05 | 6 | ET | V-2102B | C-2102B | GAS | 22 | 115.4 | 18.1 | 59.9 | 18.1 | 33 | Water | Y | 50% |  | 40 | D | 2 | BNK-GCS-CN-007
125 | CDH | 111 | 0023B | CS00 | 2 | NP | V-2102B | CDH-112-0024B-AN07-2"-PT | LIQUID | 22 | 115.4 | 18.1 | 59.9 | 829.1 | 33 | Water | N | 100% |  | - | - | 1 | -
126 | CDH | 112 | 0024B | AN07 | 2 | PT | CDH-112-0023B-CS00-2"-NP | CDH-112-0030-AN07-6"-PT | LIQUID | 22 | 115.4 | 0.5 | 59.9 | 829.1 | 33 | Water | Y | 20% |  | - | A | 1 | -
127 | CHM | 112 | 0004C | FS00 | 3/4 | NP | CHM-112-0021-FS00- 1 1/2"-NP | GAS-111-0160C-CN05-2"-PT | LIQUID | 62.4 | 85 | 3.5 | amb. | 778 | 93.6 | Water | N | 100% |  | - | - | 1 | -
128 | GAS | 111 | 0042C | CN05 | 2 | PT | V-2102C | PSV-2131C | GAS | 22 | 115.4 | 18.1 | 59.9 | 18.1 | 33 | Water | Y | 50% |  | - | A | 2 | BNK-GCS-CN-058
129 | FL | 112 | 0018C | AN07 | 2 | PT | GAS-111-0042C-CN05-2"-PT | FL-112-0019C-AN07-2"-PT | GAS | 6 | 85 | 0.5 | -28 / 272 | 1.5 | 9 | Water | Y | 20% |  | - | C | 2 | BNK-GCS-CN-058
130 | FL | 112 | 0019C | AN07 | 2 | PT | PSV-2131C | FL-112-0001-AN07-10"-PT | GAS | 6 | 270 | 0.5 | -28 / 272 | 1.5 | 9 | Water | Y | 20% |  | - | C | 3 | BNK-GCS-CN-058
131 | GAS | 111 | 0160C | CN05 | 2 | PT | V-2102C | BDV-2134C | GAS | 22 | 115.4 | 18.1 | 59.9 | 18.1 | 33 | Water | Y | 50% |  | - | A | 2 | BNK-GCS-CN-008
132 | FL | 112 | 0119C | AN07 | 3 | PT | BDV-2134C | FL-112-0001-AN07-10"-PT | GAS | 6 | 270 | 0.5 | -28 / 272 | 1.5 | 9 | Water | Y | 20% |  | - | C | 3 | BNK-GCS-CN-008
133 | GAS | 111 | 0044C | CN05 | 6 | ET | V-2102C | C-2102C | GAS | 22 | 115.4 | 18.1 | 59.9 | 18.1 | 33 | Water | Y | 50% |  | 40 | D | 2 | BNK-GCS-CN-008
134 | CDH | 111 | 0023C | CS00 | 2 | NP | V-2102C | CDH-112-0024C-AN07-2"-PT | LIQUID | 22 | 115.4 | 18.1 | 59.9 | 829.1 | 33 | Water | N | 100% |  | - | - | 1 | -
135 | CDH | 112 | 0024C | AN07 | 2 | PT | CDH-112-0023C-CS00-2"-NP | CDH-112-0030-AN07-6"-PT | LIQUID | 22 | 115.4 | 0.5 | 59.9 | 829.1 | 33 | Water | Y | 20% |  | - | A | 1 | -
136 | GAS | 111 | 0047A | FN05 | 2 | PT | GAS-111-0051A-FN05-6"-IS | PSV-2132A | GAS | 62 | 175 | 54.8 | 149.5/142.3 | 43 | 93 | Water | Y | 75% |  | - | B | 2 | BNK-GCS-CN-006
137 | GAS | 111 | 0048A | FN05 | 2 | PT | GAS-111-0047A-FN05-2"-PT | PSV-2133A | GAS | 62 | 175 | 54.8 | 149.5/142.3 | 43 | 93 | Water | Y | 75% |  | - | B | 2 | BNK-GCS-CN-006
138 | FL | 112 | 0021A | AN07 | 2 | PT | GAS-111-0047A-FN05-2"-PT | FL-112-0022A-AN07-6"-PT | GAS | 6 | 85 | 0.5 | -28 / 272 | 1.5 | 9 | Water | Y | 20% |  | - | C | 1 | BNK-GCS-CN-006
139 | FL | 112 | 0020A | AN07 | 6 | PT | PSV-2133A | FL-112-0022A-AN07-6"-PT | GAS | 6 | 270 | 0.5 | -28 / 272 | 1.5 | 9 | Water | Y | 20% |  | - | C | 3 | BNK-GCS-CN-006
140 | FL | 112 | 0022A | AN07 | 6 | PT | PSV-2132A | FL-112-0001-AN07-10"-PT | GAS | 6 | 270 | 0.5 | -28 / 272 | 1.5 | 9 | Water | Y | 20% |  | - | C | 3 | BNK-GCS-CN-006
141 | GAS | 111 | 0051A | FN05 | 6 | IS | C-2102A | AE-2102A | GAS | 62 | 175 | 54.8 | 149.5/142.3 | 43 | 93 | Water | Y | 75% |  | 40 | E | 3 | BNK-GCS-CN-006
142 | GAS | 111 | 0047B | FN05 | 2 | PT | GAS-111-0051B-FN05-6"-IS | PSV-2132B | GAS | 62 | 175 | 54.8 | 149.5/142.3 | 43 | 93 | Water | Y | 75% |  | - | B | 2 | BNK-GCS-CN-007
143 | GAS | 111 | 0048B | FN05 | 2 | PT | GAS-111-0047B-FN05-2"-PT | PSV-2133B | GAS | 62 | 175 | 54.8 | 149.5/142.3 | 43 | 93 | Water | Y | 75% |  | - | B | 2 | BNK-GCS-CN-007
144 | FL | 112 | 0021B | AN07 | 2 | PT | GAS-111-0047B-FN05-2"-PT | FL-112-0022B-AN07-6"-PT | GAS | 6 | 85 | 0.5 | -28 / 272 | 1.5 | 9 | Water | Y | 20% |  | - | C | 1 | BNK-GCS-CN-007
145 | FL | 112 | 0020B | AN07 | 6 | PT | PSV-2133B | FL-112-0022B-AN07-6"-PT | GAS | 6 | 270 | 0.5 | -28 / 272 | 1.5 | 9 | Water | Y | 20% |  | - | C | 3 | BNK-GCS-CN-007
146 | FL | 112 | 0022B | AN07 | 6 | PT | PSV-2132B | FL-112-0001-AN07-10"-PT | GAS | 6 | 270 | 0.5 | -28 / 272 | 1.5 | 9 | Water | Y | 20% |  | - | C | 3 | BNK-GCS-CN-007
147 | GAS | 111 | 0051B | FN05 | 6 | IS | C-2102B | AE-2102B | GAS | 62 | 175 | 54.8 | 149.5/142.3 | 43 | 93 | Water | Y | 75% |  | 40 | E | 3 | BNK-GCS-CN-007
148 | GAS | 111 | 0047C | FN05 | 2 | PT | GAS-111-0051C-FN05-6"-IS | PSV-2132C | GAS | 62 | 175 | 54.8 | 149.5/142.3 | 43 | 93 | Water | Y | 75% |  | - | B | 2 | BNK-GCS-CN-008
149 | GAS | 111 | 0048C | FN05 | 2 | PT | GAS-111-0047C-FN05-2"-PT | PSV-2133C | GAS | 62 | 175 | 54.8 | 149.5/142.3 | 43 | 93 | Water | Y | 75% |  | - | B | 2 | BNK-GCS-CN-008
150 | FL | 112 | 0021C | AN07 | 2 | PT | GAS-111-0047C-FN05-2"-PT | FL-112-0022C-AN07-6"-PT | GAS | 6 | 85 | 0.5 | -28 / 272 | 1.5 | 9 | Water | Y | 20% |  | - | C | 1 | BNK-GCS-CN-008
151 | FL | 112 | 0020C | AN07 | 6 | PT | PSV-2133C | FL-112-0022C-AN07-6"-PT | GAS | 6 | 270 | 0.5 | -28 / 272 | 1.5 | 9 | Water | Y | 20% |  | - | C | 3 | BNK-GCS-CN-008
152 | FL | 112 | 0022C | AN07 | 6 | PT | PSV-2132C | FL-112-0001-AN07-10"-PT | GAS | 6 | 270 | 0.5 | -28 / 272 | 1.5 | 9 | Water | Y | 20% |  | - | C | 3 | BNK-GCS-CN-008
153 | GAS | 111 | 0051C | FN05 | 6 | IS | C-2102C | AE-2102C | GAS | 62 | 175 | 54.8 | 149.5/142.3 | 43 | 93 | Water | Y | 75% |  | 40 | E | 3 | BNK-GCS-CN-008
154 | CHM | 112 | 0005A | FS00 | 3/4 | NP | CHM-112-0021-FS00-1 1/2"-NP | GAS-111-0054A-FS00-1 1/2''-IS | LIQUID | 62.4 | 85 | 3.5 | amb. | 778 | 93.6 | Water | N | 100% |  | - | - | 1 | -
155 | GAS | 111 | 0054A | FS00 | 1 1/2" | IS | GAS-111-0058A-FS00-6"-IS | BDV-2132A | GAS | 62 | 175 | 54.1 | 60 | 59.6 | 93 | Water | N | 100% |  | 40 | - | 1 | -
156 | GAS | 111 | 0082A | FS00 | 1 1/2" | NP | GAS-111-0054A-FS00-1 1/2"''-IS | SAFE AREA | GAS | 62 | 175 | 54.1 | 60 | 59.6 | 93 | Water | N | 100% |  | - | - | 1 | -
157 | FL | 112 | 0023A | AN07 | 1 1/2" | PT | BDV-2132A | FL-112-0001-AN07-10"-PT | GAS | 6 | 270 | 0.5 | -28 / 272 | 1.5 | 9 | Water | Y | 20% |  | - | C | 1 | -
158 | GAS | 111 | 0055A | FS00 | 6 | IS | GAS-111-0058A-FS00-6"-IS | GAS-111-0057A-FS00-4"-IS | GAS | 62 | 175 | 54.1 | 60 | 59.6 | 93 | Water | N | 100% |  | 40 | - | 2 | BNK-GCS-CN-006
159 | GAS | 111 | 0057A | FS00 | 4 | IS | GAS-111-0055A-FS00-6"-IS | PCV-2135A | GAS | 62 | 175 | 54.1 | 60 | 59.6 | 93 | Water | N | 100% |  | 40 | - | 2 | BNK-GCS-CN-006
160 | FL | 112 | 0024A | AN07 | 4 | PT | PCV-2135A | FL-112-0001-AN07-10"-PT | GAS | 6 | 270 | 0.5 | -28 / 272 | 1.5 | 9 | Water | Y | 20% |  | - | C | 3 | BNK-GCS-CN-006
161 | GAS | 111 | 0058A | FS00 | 6 | IS | AE-2102A | GAS-111-0059-FS00-6"-IS | GAS | 62 | 175 | 54.1 | 60 | 59.6 | 93 | Water | N | 100% |  | 40 | - | 2 | BNK-GCS-CN-006
162 | CHM | 112 | 0005B | FS00 | 3/4 | NP | CHM-112-0021-FS00-1 1/2"-NP | GAS-111-0054B-FS00-1 1/2''-IS | LIQUID | 62.4 | 85 | 3.5 | amb. | 778 | 93.6 | Water | N | 100% |  | - | - | 1 | -
163 | GAS | 111 | 0054B | FS00 | 1 1/2" | IS | GAS-111-0058B-FS00-6"-IS | BDV-2132B | GAS | 62 | 175 | 54.1 | 60 | 59.6 | 93 | Water | N | 100% |  | 40 | - | 1 | -
164 | GAS | 111 | 0082B | FS00 | 1 1/2" | NP | GAS-111-0054B-FS00-1 1/2"'-IS | SAFE AREA | GAS | 62 | 175 | 54.1 | 60 | 59.6 | 93 | Water | N | 100% |  | - | - | 1 | -
165 | FL | 112 | 0023B | AN07 | 1 1/2" | PT | BDV-2132B | FL-112-0001-AN07-10"-PT | GAS | 6 | 270 | 0.5 | -28 / 272 | 1.5 | 9 | Water | Y | 20% |  | - | C | 1 | -
166 | GAS | 111 | 0055B | FS00 | 6 | IS | GAS-111-0058B-FS00-6"-IS | GAS-111-0057B-FS00-4"-IS | GAS | 62 | 175 | 54.1 | 60 | 59.6 | 93 | Water | N | 100% |  | 40 | - | 2 | BNK-GCS-CN-007
167 | GAS | 111 | 0057B | FS00 | 4 | IS | GAS-111-0055B-FS00-6"-IS | PCV-2135B | GAS | 62 | 175 | 54.1 | 60 | 59.6 | 93 | Water | N | 100% |  | 40 | - | 2 | BNK-GCS-CN-007
168 | FL | 112 | 0024B | AN07 | 4 | PT | PCV-2135B | FL-112-0001-AN07-10"-PT | GAS | 6 | 270 | 0.5 | -28 / 272 | 1.5 | 9 | Water | Y | 20% |  | - | C | 3 | BNK-GCS-CN-007
169 | GAS | 111 | 0058B | FS00 | 6 | IS | AE-2102B | GAS-111-0059-FS00-6"-NP | GAS | 62 | 175 | 54.1 | 60 | 59.6 | 93 | Water | N | 100% |  | 40 | - | 2 | BNK-GCS-CN-007
170 | CHM | 112 | 0005C | FS00 | 3/4 | NP | CHM-112-0021-FS00-1 1/2"-NP | GAS-111-0054C-FS00-1 1/2''-IS | LIQUID | 62.4 | 85 | 3.5 | amb. | 778 | 93.6 | Water | N | 100% |  | - | - | 1 | -
171 | GAS | 111 | 0054C | FS00 | 1 1/2" | IS | GAS-111-0058C-FS00-6"-IS | BDV-2132C | GAS | 62 | 175 | 54.1 | 60 | 59.6 | 93 | Water | N | 100% |  | 40 | - | 1 | -
172 | GAS | 111 | 0082C | FS00 | 1 1/2" | NP | GAS-111-0054C-FS00-1 1/2''-IS | SAFE AREA | GAS | 62 | 175 | 54.1 | 60 | 59.6 | 93 | Water | N | 100% |  | - | - | 1 | -
173 | FL | 112 | 0023C | AN07 | 1 1/2" | PT | BDV-2132C | FL-112-0001-AN07-10"-PT | GAS | 6 | 270 | 0.5 | -28 / 272 | 1.5 | 9 | Water | Y | 20% |  | - | C | 1 | -
174 | GAS | 111 | 0055C | FS00 | 6 | IS | GAS-111-0058C-FS00-6"-IS | GAS-111-0057C-FS00-4"-IS | GAS | 62 | 175 | 54.1 | 60 | 59.6 | 93 | Water | N | 100% |  | 40 | - | 2 | BNK-GCS-CN-008
175 | GAS | 111 | 0057C | FS00 | 4 | IS | GAS-111-0055C-FS00-6"-IS | PCV-2135C | GAS | 62 | 175 | 54.1 | 60 | 59.6 | 93 | Water | N | 100% |  | 40 | - | 2 | BNK-GCS-CN-008
176 | FL | 112 | 0024C | AN07 | 4 | PT | PCV-2135C | FL-112-0001-AN07-10"-PT | GAS | 6 | 270 | 0.5 | -28 / 272 | 1.5 | 9 | Water | Y | 20% |  | - | C | 3 | BNK-GCS-CN-008
177 | GAS | 111 | 0058C | FS00 | 6 | IS | AE-2102C | GAS-111-0059-FS00-6"-NP | GAS | 62 | 175 | 54.1 | 60 | 59.6 | 93 | Water | N | 100% |  | 40 | - | 2 | BNK-GCS-CN-008
178 | GAS | 111 | 0059 | FS00 | 6 | IS | AE-2101A/B/C | V-2103 | GAS | 62 | 175 | 54.1 | 60 | 59.6 | 93 | Water | N | 100% |  | 40 | - | 2 | BNK-GCS-CN-038
179 | GAS | 111 | 0060 | FN05 | 3 | PT | V-2103 | PSV-2141 | GAS | 62 | 130 | 53.9 | 59.9 | 59.2 | 93 | Water | Y | 75% |  | - | A | 3 | BNK-GCS-CN-027
180 | GAS | 111 | 0062 | FN05 | 3 | PT | GAS-111-0060-FN05-3"-PT | PSV-2142 | GAS | 62 | 130 | 53.9 | 59.9 | 59.2 | 93 | Water | Y | 75% |  | - | A | 3 | BNK-GCS-CN-027
181 | FL | 112 | 0026 | AN07 | 2 | PT | GAS-111-0060-FN05-3"-PT | FL-112-0027-AN07-8"-PT | GAS | 6 | 85 | 0.5 | -28 / 272 | 1.5 | 9 | Water | Y | 20% |  | - | C | 2 | BNK-GCS-CN-027
182 | FL | 112 | 0027 | AN07 | 8 | PT | PSV-2141 | FL-112-0001-AN07-10"-PT | GAS | 6 | 270 | 0.5 | -28 / 272 | 1.5 | 9 | Water | Y | 20% |  | - | C | 3 | BNK-GCS-CN-027
183 | FL | 112 | 0025 | AN07 | 8 | PT | PSV-2142 | FL-112-0027-AN07-8"-PT | GAS | 6 | 270 | 0.5 | -28 / 272 | 1.5 | 9 | Water | Y | 20% |  | - | C | 3 | BNK-GCS-CN-027
184 | CHM | 112 | 0006 | FS00 | 3/4 | NP | CHM-112-0021-FS00-1 1/2"-NP | GAS-111-0065-FN05-1 1/2"-PT | LIQUID | 62.4 | 85 | 3.5 | amb. | 778 | 93.6 | Water | N | 100% |  | - | - | 1 | -
185 | CHM | 112 | 0010 | FS00 | 3/4 | NP | CHM-112-0011-FS00-3/4"-NP | GAS-111-0066-FN05-6"-PT | LIQUID | 62.4 | 85 | 62 | amb. | 860 | 93.6 | Water | N | 100% |  | - | - | 1 | -
186 | GAS | 111 | 0065 | FN05 | 1 1/2" | IS | GAS-111-0066-FN05-6"-IS | BDV-2141 | GAS | 62 | 130 | 53.9 | 59.9 | 59.2 | 93 | Water | Y | 75% |  | 40 | D | 1 | -
187 | FL | 112 | 0101 | AN07 | 1 1/2 | PT | BDV-2141 | FL-112-0001-AN07-10"-PT | GAS | 6 | 270 | 0.5 | -28 / 272 | 1.5 | 9 | Water | Y | 20% |  | - | C | 1 | -
188 | GAS | 111 | 0066 | FN05 | 6 | IS | V-2103 | PK-2101 | GAS | 62 | 130 | 53.9 | 59.9 | 59.2 | 93 | Water | Y | 75% |  | 40 | D | 2 | BNK-GCS-CN-023
189 | GAS | 111 | 0366 | FN05 | 2 | IS | GAS-111-0066-FN05-6"-IS | GAS-111-0066-FN05-6"-IS | GAS | 62 | 130 | 53.9 | 59.9 | 59.2 | 93 | Water | Y | 75% |  | 40 | D | 1 | -
190 | CDH | 112 | 0027 | AN07 | 2 | PT | GAS-111-0059-FS00-6"-IS | CDH-112-0030-AN07-6"-PT | GAS | 6 | 85 | 0.5 | 60 | 982 | 9 | Water | Y | 20% |  | - | A | 1 | -
191 | CDH | 112 | 0025 | FS00 | 2 | NP | V-2103 | XV-2144 | LIQUID | 62 | 130 | 53.9 | 59.9 | 982 | 93 | Water | N | 100% |  | - | - | 1 | -
192 | CDH | 112 | 0026 | AN07 | 2 | PT | XV-2144 | CDH-112-0030-AN07-6"-PT | LIQUID | 6 | 85 | 0.5 | amb | 982 | 9 | Water | Y | 20% |  | - | A | 1 | -
193 | CHM | 112 | 0007 | FS00 | 3/4 | NP | CHM-112-0021-FS00-1 1/2"-NP | GAS-111-0071-FN05-3"-PT | LIQUID | 62.4 | 85 | 3.5 | amb. | 778 | 93.6 | Water | N | 100% |  | - | - | 1 | -
194 | CHM | 112 | 0011 | FS00 | 3/4 | NP | CHM-112-0030-FS00-1 1/2"-NP | GAS-111-0179-FN05-6"-PT | LIQUID | 62.4 | 85 | 62 | amb. | 860 | 93.6 | Water | N | 100% |  | - | - | 1 | -
195 | FL | 112 | 0028 | AN07 | 4 | PT | PK-2101 | FL-112-0001-AN07-10"-PT | GAS | 6 | 270 | 0.5 | -28 / 272 | 1.5 | 9 | Water | Y | 20% |  | - | C | 3 | BNK-CDH-VN-045
196 | ISA | 112 | 0002 | AZ00 | 1 | NP | ISA-112-0013-AZ00-2"-NP | PK-2101 | GAS | 12.5 | 85 | 8 | 65 | 9.3 | 13.75 | Air | N | - |  | - | - | 1 | -
197 | GAS | 111 | 0079 | FN05 | 6 | IS | GAS-111-0066-FN05-6"-PT | GAS-111-0179-FN05-6"-PT | GAS | 62 | 130 | 53.9 | 59.9 | 59.2 | 93 | Water | Y | 75% |  | 40 | D | 2 | BNK-GCS-CN-023
198 | GAS | 111 | 0179 | FN05 | 6 | PT | GAS-111-0079-FN05-6"-IS | PCV-2151 | GAS | 62 | 85 | 52.9 | 59.40/59.36 | 58.1 | 93 | Water | Y | 75% |  | - | A | 2 | BNK-GCS-CN-023
199 | GAS | 111 | 0071 | FN05 | 3 | IS | GAS-111-0179-FN05-6"-IS | BDV-2151 | GAS | 62 | 85 | 52.9 | 59.40/59.36 | 58.1 | 93 | Water | Y | 75% |  | 40 | D | 2 | BNK-GCS-CN-028
200 | FL | 112 | 0002 | AN07 | 3 | PT | BDV-2151 | FL-112-0001-AN07-10"-PT | GAS | 6 | 270 | 0.5 | -28 / 272 | 1.5 | 9 | Water | Y | 20% |  | - | C | 3 | BNK-GCS-CN-028
201 | GAS | 111 | 0052 | FN05 | 4 | IS | GAS-111-0179-FN05-6"-IS | PCV-2152 | GAS | 62 | 85 | 52.9 | 59.40/59.36 | 58.1 | 93 | Water | Y | 75% |  | 40 | D | 2 | BNK-GCS-CN-029
202 | GAS | 111 | 0090 | FN05 | 6 | PT | GAS-111-0179-FN05-6"-IS | GAS-111-0072-FN05-6"-PT | GAS | 62 | 85 | 52.9 | 59.40/59.36 | 58.1 | 93 | Water | Y | 75% |  | - | A | 2 | BNK-GCS-CN-023
203 | GAS | 111 | 0072 | FN05 | 6 | PT | PCV-2151 | PL-3201 | GAS | 62 | 85 | 50.9 | 58.3 | 55.9 | 93 | Water | Y | 75% |  | - | A | 2 | BNK-GCS-CN-023
204 | GAS | 111 | 0091 | FN05 | 4 | PT | GAS-111-0052-FN05-4"-PT | FL-112-0129-AN07-4"-PT | GAS | 62 | 85 | 50.9 | 58.3 | 55.9 | 93 | Water | Y | 75% |  | - | A | 2 | BNK-GCS-CN-029
205 | FL | 112 | 0129 | AN07 | 4 | PT | PCV-2152 | FL-112-0029-AN07-6"-PT | GAS | 6 | 270 | 0.5 | -28 / 272 | 1.5 | 9 | Water | Y | 20% |  | - | C | 3 | BNK-GCS-CN-029
206 | FL | 112 | 0029 | AN07 | 6 | PT | FL-112-0129-AN07-4"-PT | FL-112-0001-AN07-10"-PT | GAS | 6 | 270 | 0.5 | -28 / 272 | 1.5 | 9 | Water | Y | 20% |  | - | C | 3 | BNK-GCS-CN-029
207 | CDH | 112 | 0029 | AN07 | 2 | PT | PK-2101 | CDH-112-0029-AN07-2"-PT | LIQUID | 6 | 85 | 0.5 | amb | 982 | 9 | Water | Y | 20% |  | - | A | 1 | -
208 | CDH | 112 | 0040 | AN07 | 2 | PT | PK-2101 | CDH-112-0029-AN07-2"-PT | LIQUID | 6 | 85 | 0.5 | amb | 982 | 9 | Water | Y | 20% |  | - | A | 1 | -
209 | TEG | 111 | 0001 | AN04 | 2 | PT | P-2103A/B | PK-2101 | LIQUID | 3.1 | 85 | 2.1 | amb | 1115 | 4.65 | Water | N | 10% |  | - | A | 2 | BNK-GCS-CN-015
210 | TEG | 111 | 0011 | AN04 | 2 | PT | P-2104 | PK-2101 | LIQUID | 5.7 | 85 | 2.1 | amb | 1115 | 8.55 | Water | N | 10% |  | - | A | 1 | -
211 | FLG | 112 | 0003 | AN07 | 3 | PT | FLG-112-0110-AN07-4"-PT | PK-2101 | GAS | 9 | 85 | 4.9 | 36.7 | 5.8 | 13.5 | Water | Y | 20% |  | - | A | 1 | -
212 | FL | 112 | 0030 | AN07 | 2 | PT | PK-2101 | FL-112-0001-AN07-10"-PT | GAS | 6 | 85 | 0.5 | -28 / 272 | 1.5 | 9 | Water | Y | 20% |  | - | C | 1 | -
213 | TEG | 111 | 0010 | AN04 | 2 | PT | PK-2101 | V-2107 | LIQUID | 3.5 | 85 | 2.1 | amb | 1115 | 5.25 | Water | N | 10% |  | - | A | 1 | -
214 | TEG | 111 | 0004 | AN04 | 2 | PT | TK-2102 | P-2103A | LIQUID | 3.5 | 85 | 0.5 | amb | 1115 | 5.25 | Water | N | 10% |  | - | A | 2 | BNK-GCS-CN-015
215 | TEG | 111 | 0005 | AN04 | 2 | PT | TEG-111-0004-AN04-2"-PT | P-2103B | LIQUID | 3.5 | 85 | 0.5 | amb | 1115 | 5.25 | Water | N | 10% |  | - | A | 2 | BNK-GCS-CN-015
216 | TEG | 111 | 0006 | AN04 | 2 | PT | P-2103B | TEG-111-0001-AN04-2"-PT | LIQUID | 3.1 | 85 | 2.1 | amb | 1115 | 4.65 | Water | N | 10% |  | - | A | 2 | BNK-GCS-CN-015
217 | TEG | 111 | 0002 | AN04 | 2 | PT | P-2103A | TEG-111-0001-AN04-2"-PT | LIQUID | 3.1 | 85 | 2.1 | amb | 1115 | 4.65 | Water | N | 10% |  | - | A | 2 | BNK-GCS-CN-015
218 | NIT | 112 | 0010 | AN01 | 1 | PT | NIT-112-0024-AN01-2"-PT | TK-2102 | GAS | 12.5 | 85 | 8 | 60 | 8.6 | 13.75 | Air | N | 10% |  | - | A | 1 | -
219 | TEG | 111 | 0007 | AN04 | 2 | PT | P-2102 | TK-2102 | LIQUID | 1.9 | 85 | 1.5 | amb | 1115 | 2.85 | Water | N | 10% |  | - | A | 2 | BNK-GCS-CN-013
220 | TEG | 111 | 0021 | AN04 | 2 | PT | TK-2102 | OWA-112-0001-AN04-2"-PT | LIQUID | 3.5 | 85 | 0.5 | amb | 1115 | 5.25 | Water | N | 10% |  | - | A | 1 | -
221 | OWA | 112 | 0001 | AN04 | 2 | PT | TEG-111-0021-AN04-2"-PT | NEW GCS OPEN DITCH | LIQUID | 3.5 | 85 | 2 | amb | 1024 | 5.25 | Water | N | 10% |  | - | A | 1 | -
222 | TEG | 111 | 0028 | AN04 | 2 | PT | P-2103A/B | TEG-111-0010-AN04-2"-PT | LIQUID | 3.1 | 85 | 2.1 | amb | 1115 | 4.65 | Water | N | 10% |  | - | A | 2 | BNK-GCS-CN-015
223 | TEG | 111 | 0008 | AN04 | 2 | PT | BARREL DIP PIPE FOR GLYCOL | P-2102 | LIQUID | 3.5 | 85 | atm | amb | 1115 | 5.25 | Water | N | 10% |  | - | A | 2 | BNK-GCS-CN-032
224 | PLA | 112 | 0010 | AN04 | 1 1/2 | PT | PK-DR-2203 | PCV-2201 | GAS | 12.5 | 85 | 4.5 | 60 | 5.7 | 13.75 | Air | N | 10% |  | - | A | 1 | -
225 | ISA | 112 | 0012 | AZ00 | 2 | NP | PK-DR-2203 | V-2203 | GAS | 12.5 | 85 | 8 | 65 | 9.3 | 13.75 | Air | N | - |  | - | - | 1 | -
226 | ISA | 112 | 0112 | AZ00 | 2 | NP | ISA-112-0012-AZ00-2"-NP | PRV-2201 | GAS | 12.5 | 85 | 8 | 65 | 9.3 | 13.75 | Air | N | - |  | - | - | 1 | -
227 | ISA | 112 | 0007 | AZ00 | 2 | NP | V-2203 | ISA-112-0112-AZ00-2"-NP | GAS | 12.5 | 85 | 8 | 65 | 9.3 | 13.75 | Air | N | - |  | - | - | 1 | -
228 | ISA | 112 | 0009 | AZ00 | 2 | NP | V-2203 | PSV-2201 | GAS | 12.5 | 85 | 8 | 65 | 9.3 | 13.75 | Air | N | - |  | - | - | 1 | -
229 | ISA | 112 | 0013 | AZ00 | 2 | NP | PRV-2201 | INSTRUMENT HEADER | GAS | 12.5 | 85 | 8 | 65 | 9.3 | 13.75 | Air | N | - |  | - | - | 1 | -
230 | NIT | 112 | 0020 | AN01 | 2 | PT | PK-G-2204 | V-2204 | GAS | 12.5 | 85 | 8 | 60 | 8.6 | 13.75 | Air | N | 10% |  | - | A | 1 | -
231 | NIT | 112 | 0025 | AN01 | 2 | PT | NIT-112-0020-AN01-2"-PT | NIT-112-0021-AN01-2"-PT | GAS | 12.5 | 85 | 8 | 60 | 8.6 | 13.75 | Air | N | 10% |  | - | A | 1 | -
232 | NIT | 112 | 0022 | AN01 | 2 | PT | V-2204 | PSV-2211A | GAS | 12.5 | 85 | 8 | 60 | 8.6 | 13.75 | Air | N | 10% |  | - | A | 1 | -
233 | NIT | 112 | 0021 | AN01 | 2 | PT | V-2204 | PCV-2211 | GAS | 12.5 | 85 | 8 | 60 | 8.6 | 13.75 | Air | N | 10% |  | - | A | 1 | -
234 | NIT | 112 | 0026 | AN01 | 2 | PT | NIT-112-0021-AN01-2"-PT | NIT-112-0024-AN01-2"-PT | GAS | 12.5 | 85 | 8 | 60 | 8.6 | 13.75 | Air | N | 10% |  | - | A | 1 | -
235 | NIT | 112 | 0024 | AN01 | 2 | PT | NIT-112-0021-AN01-2"-PT | CONSUMTION POINTS | GAS | 12.5 | 85 | 8 | 60 | 8.6 | 13.75 | Air | N | 10% |  | - | A | 1 | -
236 | NIT | 112 | 0005 | AN01 | 1 | PT | NIT-112-0024-AN01-2"-PT | PRV-2291 | GAS | 12.5 | 85 | 8 | 60 | 8.6 | 13.75 | Air | N | 10% |  | - | A | 1 | -
237 | CDH | 113 | 0001 | AN07 | 2 | PT | PL-3201 | CDH-112-0030-AN07-6"-PT | GAS | 6 | 85 | 0.5 | 30-270 | 1.5 | 9 | Water | Y | 20% |  | - | C | 1 | -
238 | CDH | 112 | 0034 | AN07 | 2 | PT | PK-TK-2207 | CDH-112-0030-AN07-6"-PT | LIQUID | 6 | 85 | 0.5 | amb | 982 | 9 | Water | Y | 20% |  | - | A | 1 | -
239 | CDH | 112 | 0038 | AN07 | 2 | PT | P-2201A/B | CDH-112-0030-AN07-6"-PT | LIQUID | 6 | 85 | 0.5 | amb | 982 | 9 | Water | Y | 20% |  | - | A | 2 | BNK-GCS-CN-017
240 | CDH | 112 | 0039 | AN07 | 2 | PT | V-2205 | CDH-112-0030-AN07-6"-PT | LIQUID | 6 | 85 | 4.9 | 36.8 | 842.7 | 9 | Water | Y | 20% |  | - | A | 1 | -
241 | CDH | 112 | 0030 | AN07 | 6 | PT | ALL DRAIN POINTS | V-2202 | LIQUID | 6 | 85 | 0.5 | amb | 982 | 9 | Water | Y | 20% |  | - | A | 2 | BNK-GCS-CN-020
242 | CDH | 112 | 0002 | AN07 | 2 | PT | TP-10 | CDH-112-0030-AN07-6"-PT | LIQUID | 6 | 85 | 0.5 | amb | 982 | 9 | Water | Y | 20% |  | - | A | 1 | -
243 | CDH | 112 | 0030 | AN07 | 2 | PT | V-2202 | P-2202A | LIQUID | 6 | 85 | 0.5 | amb | 982 | 9 | Water | Y | 20% |  | - | A | 2 | BNK-GCS-CN-0020
244 | CDH | 112 | 0031 | AN07 | 2 | PT | V-2202 | P-2202B | LIQUID | 6 | 85 | 0.5 | amb | 982 | 9 | Water | Y | 20% |  | - | A | 2 | BNK-GCS-CN-0020
245 | CDH | 112 | 0032 | AN07 | 2 | PT | P-2202-A | TP-07 | LIQUID | 14.5 | 85 | 7.2 | amb | 980 | 21.75 | Water | Y | 20% |  | - | A | 2 | BNK-GCS-CN-0017
246 | CDH | 112 | 0033 | AN07 | 2 | PT | P-2202B | CDH-112-0032-AN07-2"-PT | LIQUID | 14.5 | 85 | 7.2 | amb | 980 | 21.75 | Water | Y | 20% |  | - | A | 2 | BNK-GCS-CN-0017
247 | CDH | 112 | 0041 | AN07 | 2 | PT | CDH-112-0032-AN07-2"-PT | GAS-111-0012-AN07-8"-PT | LIQUID | 14.5 | 85 | 7.2 | amb | 980 | 21.75 | Water | Y | 20% |  | - | A | 1 | -
248 | FL | 112 | 0031 | AN07 | 6 | PT | V-2202 | FL-112-0001-AN07-10"-PT | GAS | 6 | 270 | 0.5 | -28 / 272 | 1.5 | 9 | Water | Y | 20% |  | - | C | 3 | BNK-GCS-CN-033
249 | OWA | 112 | 0003 | AN01 | 2 | PT | P-2203A | OWA-112-0004-AN01-2"-PT | LIQUID | 3.5 | 85 | 2 | amb | 1024 | 5.25 | Water | N | 10% |  | - | A | 1 | -
250 | OWA | 112 | 0004 | AN01 | 2 | PT | P-2203B | NEW GCS OPEN DITCH | LIQUID | 3.5 | 85 | 2 | amb | 1024 | 5.25 | Water | N | 10% |  | - | A | 1 | -
251 | DO | 112 | 0009A | AN01 | 2 | PT | DO-112-0012A-AN01-2"-PT | PK-TK-2207 | LIQUID | 3.5 | 85 | 1 | amb | 850 | 5.25 | Water | N | 10% |  | - | A | 1 | -
252 | CHM | 112 | 0030 | FS00 | 1 1/2 | NP | PK-TK-2207 | CONSUMTION POINTS | LIQUID | 62.4 | 85 | 62 | amb. | 860 | 93.6 | Water | N | 100% |  | - | - | 1 | -
253 | CHM | 112 | 0031 | AS00 | 1 1/2 | NP | PK-TK-2207 | CONSUMTION POINTS | LIQUID | 10 | 85 | 9 | 55 | 860 | 15 | Water | N | 100% |  | - | - | 1 | -
254 | OWA | 112 | 0005 | AN01 | 2 | PT | PK-TK-2207 | NEW GCS OPEN DITCH | LIQUID | 3.5 | 85 | 2 | amb | 1024 | 5.25 | Water | N | 10% |  | - | A | 1 | -
255 | CHM | 112 | 0021 | FS00 | 1 1/2 | NP | TP-12 | CONSUMTION POINTS | LIQUID | 62.4 | 85 | 3.5 | amb. | 778 | 93.6 | Water | N | 100% |  | - | - | 1 | -
256 | CHM | 112 | 0007 | FS00 | 3/4 | NP | CHM-112-0021-FS00- 1 1/2"-NP | DEHYDRATION PACKAGE OUTLET (PK-2101) | LIQUID | 62.4 | 85 | 3.5 | amb. | 778 | 93.6 | Water | N | 100% |  | - | - | 1 | -
257 | FL | 113 | 0001 | AN01 | 4 | PT | PL-3201 | FL-112-0001-AN07-10"-PT | GAS | 6 | 270 | 0.5 | -28 / 272 | 1.5 | 9 | Water | N | 10% |  | - | C | 3 | BNK-CDH-VN-046
258 | FL | 112 | 0040 | AN07 | 2 | PT | FG-2272 | FL-112-0001-AN07-10"-PT | GAS | 6 | 270 | 0.5 | -28 / 272 | 1.5 | 9 | Water | Y | 20% |  | - | C | 1 | -
259 | FL | 112 | 0128 | AN07 | 3 | PT | PSV-2293 | FL-112-0001-AN07-10"-PT | GAS | 6 | 270 | 0.5 | -28 / 272 | 1.5 | 9 | Water | Y | 20% |  | - | C | 3 | BNK-GCS-CN-018
260 | FL | 112 | 0034 | AN07 | 2 | PT | PSV-2271 | FL-112-0001-AN07-10"-PT | GAS | 6 | 270 | 0.5 | -28 / 272 | 1.5 | 9 | Water | Y | 20% |  | - | C | 3 | BNK-GCS-CN-011
261 | FL | 112 | 0001 | AN07 | 10 | PT | ALL FLARE POINTS | V-2201 | GAS | 6 | 270 | 0.5 | -28 / 272 | 1.5 | 9 | Water | Y | 20% |  | - | C | 3 | BNK-GCS-CN-018/027/005
262 | CDH | 112 | 0036 | AN07 | 2 | PT | V-2201 | P-2201A | LIQUID | 6 | 85 | 0.5 | amb | 982 | 9 | Water | Y | 20% |  | - | A | 2 | BNK-GCS-CN-022
263 | CDH | 112 | 0035 | AN07 | 2 | PT | CDH-112-0036-AN07-2"-PT | P-2201B | LIQUID | 6 | 85 | 0.5 | amb | 982 | 9 | Water | Y | 20% |  | - | A | 1 | -
264 | CDH | 112 | 0037 | AN07 | 2 | PT | P-2201B | CDH-112-0038-AN07-2"-PT | LIQUID | 9 | 85 | 0.5 | amb | 982 | 13.5 | Water | Y | 20% |  | - | A | 2 | BNK-GCS-CN-017
265 | CDH | 112 | 0145 | AN07 | 2 | PT | CDH-112-0038-AN07-2"-PT | CDH-112-0032-AN07-2"-PT | LIQUID | 9 | 85 | 0.5 | amb | 982 | 13.5 | Water | Y | 20% |  | - | A | 1 | -
266 | FL | 112 | 0004 | AN07 | 12 | PT | V-2201 | FST-2201 | GAS | 6 | 270 | 0.5 | -28 / 272 | 1.5 | 9 | Water | Y | 20% |  | - | C | 3 | BNK-GCS-CN-004
267 | FLG | 112 | 0010 | AN07 | 2 | PT | FLG-112-0110-AN07-4"-PT | IG-2201 | GAS | 9 | 85 | 4.9 | 36.7 | 5.8 | 13.5 | Water | Y | 20% |  | - | A | 1 | -
268 | FLG | 112 | 0005 | AN07 | 2 | PT | IG-2201 | FST-2201 | GAS | 9 | 85 | 4.9 | 36.7 | 5.8 | 13.5 | Water | Y | 20% |  | - | A | 1 | -
269 | OWA | 112 | 0009B | AN01 | 4 | PT | P-2206 | NEW GCS OPEN DITCH | LIQUID | 3.5 | 85 | 2 | amb | 1024 | 5.25 | Water | N | 10% |  | - | A | 1 | -
270 | OWA | 113 | 0001 | AN01 | 2 | PT | PL-3201 | NEW GCS OPEN DITCH | LIQUID | 3.5 | 85 | 2 | amb | 1024 | 5.25 | Water | N | 10% |  | - | A | 1 | -
271 | FLG | 112 | 0006 | AN07 | 3 | PT | PCV-2272 | V-2205 | GAS | 9 | 85 | 4.9 | 36.7 | 5.8 | 13.5 | Water | Y | 20% |  | - | A | 2 | BNK-CDH-VN-048
272 | FLG | 112 | 0106 | AN07 | 2 | PT | FLG-112-0006-AN07-3"-PT | FLG-112-0110-AN07-4"-PT | GAS | 9 | 85 | 4.9 | 36.7 | 5.8 | 13.5 | Water | Y | 20% |  | - | A | 1 | -
273 | CHM | 112 | 0020 | AS00 | 3/4 | NP | CHM-112-0031-AS00-1 1/2"-NP | FLG-112-0110-AN07-4"-PT | LIQUID | 10 | 85 | 9 | 55 | 860 | 15 | Water | N | 100% |  | - | - | 1 | -
274 | FLG | 112 | 0110 | AN07 | 4 | PT | V-2205 | CONSUMTION POINTS | GAS | 9 | 85 | 4.9 | 36.7 | 5.8 | 13.5 | Water | Y | 20% |  | - | A | 1 | -
275 | FLG | 112 | 0011 | AN07 | 2 | PT | V-2205 | PSV-2271 | GAS | 9 | 85 | 4.9 | 36.7 | 5.8 | 13.5 | Water | Y | 20% |  | - | A | 2 | BNK-GCS-CN-0011
276 | FL | 112 | 0033 | AN07 | 2 | PT | FLG-112-0011-AN07-2"-PT | FL-112-0034-AN07-2"-PT | GAS | 6 | 85 | 0.5 | -28 / 272 | 1.5 | 9 | Water | Y | 20% |  | - | C | 1
277 | DO | 112 | 0001A | AN01 | 2 | PT | TRUCK | DO-112-0007A-AN01-2"-PT | LIQUID | 3.5 | 85 | 0.1 | amb | 850 | 5.25 | Water | N | 10% |  | - | A | 1 | -
278 | DO | 112 | 0007A | AN01 | 2 | PT | V-2206 | P-2206 | LIQUID | 3.5 | 85 | 0.1 | amb | 850 | 5.25 | Water | N | 10% |  | - | A | 1 | -
279 | DO | 112 | 0002A | AN01 | 2 | PT | DO-112-0007A-AN01-2"-PT | DO-112-0012A-AN01-2"-PT | LIQUID | 3.5 | 85 | 0.1 | amb | 850 | 5.25 | Water | N | 10% |  | - | A | 1 | -
280 | DO | 112 | 0012A | AN01 | 2 | PT | P-2206 | CONSUMTION POINTS | LIQUID | 3.5 | 85 | 1 | amb | 850 | 5.25 | Water | N | 10% |  | - | A | 1 | -
281 | DO | 112 | 0005A | AN01 | 1 | PT | TSV-2281 | DO-112-0004A-AN01-2"-PT | LIQUID | 3.5 | 85 | 1 | amb | 850 | 5.25 | Water | N | 10% |  | - | A | 1 | -
282 | DO | 112 | 0004A | AN01 | 2 | PT | DO-112-0012A-AN01-2"-PT | V-2206 | LIQUID | 3.5 | 85 | 1 | amb | 850 | 5.25 | Water | N | 10% |  | - | A | 1 | -
283 | DO | 112 | 0006A | AN01 | 1 | PT | DO-112-0002A-AN01-2"-PT | TSV-2281 | LIQUID | 3.5 | 85 | 1 | amb | 850 | 5.25 | Water | N | 10% |  | - | A | 1 | -
284 | DO | 112 | 0010A | AN01 | 2 | PT | DO-112-0012A-AN01-2"-PT | P-2302B/C | LIQUID | 3.5 | 85 | 1 | amb | 850 | 5.25 | Water | N | 10% |  | - | A | 1 | -
285 | DO | 112 | 0011B | AN01 | 2 | PT | DO-112-0012A-AN01-2"-PT | DIESEL GENERATOR PACKAGE | LIQUID | 3.5 | 85 | 1 | amb | 850 | 5.25 | Water | N | 10% |  | - | A | 1 | -
286 | PTW | 112 | 0001 | AZ00 | 2 | NP | TRUCK | P-2209 | LIQUID | 3.5 | 85 | 0.15 | amb | 1000 | 5.25 | Water | N | - |  | - | - | 1 | -
287 | PTW | 112 | 0002 | AZ00 | 2 | NP | PTW-112-0002-AZ00-2"-NP | PTW-112-0003-AZ00-2"-NP | LIQUID | 3.5 | 85 | 2.95 | amb | 1000 | 5.25 | Water | N | - |  | - | - | 1 | -
288 | PTW | 112 | 0003 | AZ00 | 2 | NP | P-2209 | TK-2209 | LIQUID | 3.5 | 85 | 2.95 | amb | 1000 | 5.25 | Water | N | - |  | - | - | 1 | -
289 | PTW | 112 | 0007 | AN04 | 3 | PT | TP-09 | FIRE WATER TANK | LIQUID | 3.5 | 85 | 2.95 | amb | 1000 | 5.25 | Water | N | 10% |  | - | A | 1 | -
290 | PTW | 112 | 0005 | AZ00 | 2 | NP | TK-2209 | OPEN DRAIN | LIQUID | 3.5 | 85 | 1 | amb | 1000 | 5.25 | Water | N | - |  | - | - | 1 | -
291 | PTW | 112 | 0009 | AZ00 | 2 | NP | TK-2209 | CONSUMTION POINTS | LIQUID | 3.5 | 85 | 1 | amb | 1000 | 5.25 | Water | N | - |  | - | - | 1 | -
292 | PTW | 112 | 0008 | AX01 | 2 | UW | PTW-112-0009-AZ00-2"-NP | PTW-112-0020-AZ00-2"-NP | LIQUID | 3.5 | 85 | 1 | amb | 1000 | 5.25 | Water | N | - |  | - | - | 1 | -
293 | PTW | 112 | 0019 | AX01 | 2 | UW | PTW-112-0009-AZ00-2"-NP | PTW-112-0021-AZ00-2"-NP | LIQUID | 3.5 | 85 | 1 | amb | 1000 | 5.25 | Water | N | - |  | - | - | 1 | -
294 | PTW | 112 | 0020 | AZ00 | 2 | NP | PTW-112-0008-AX02-2"-UW | PLANT WATR HEADER | LIQUID | 3.5 | 85 | 2 | amb | 1000 | 5.25 | Water | N | - |  | - | - | 1 | -
295 | PTW | 112 | 0021 | AZ00 | 2 | NP | PTW-112-0019-AX02-2"-UW | TOILET BLOCK BULDING | LIQUID | 3.5 | 85 | 1 | amb | 1000 | 5.25 | Water | N | - |  | - | - | 1 | -
296 | PTW | 112 | 0011 | AX01 | 2 | UW | PTW-112-0009-AZ00-2"-NP | EMERGENCY SHOWER | LIQUID | 3.5 | 85 | 1 | amb | 1000 | 5.25 | Water | N | - |  | - | - | 1 | -
297 | NIT | 111 | 0009 | AN04 | 1 | PT | PRV-2291 | V-2107 | GAS | 12.5 | 85 | 8 | 60 | 8.6 | 13.75 | Air | N | 10% |  | - | A | 1 | -
298 | NIT | 111 | 0010 | AN07 | 1 | PT | PRV-2292 | TO ATM | GAS | 3.5 | 85 | ATM | amb | 8.6 | 3.85 | Air | Y | 20% |  | - | A | 1 | -
299 | TEG | 111 | 0113 | AN04 | 2 | PT | V-2107 | PSV-2293 | GAS | 3.5 | 85 | 2.1 | amb | 1115 | 5.25 | Water | N | 10% |  | - | A | 2 | BNK-GCS-CN-018
300 | FL | 112 | 0127 | AN07 | 2 | PT | TEG-111-0113-AN04-2"-PT | FL-112-0128-AN07-3"-PT | GAS | 6 | 85 | 0.5 | -28 / 272 | 1.5 | 9 | Water | Y | 20% |  | - | C | 2 | BNK-GCS-CN-018
301 | TEG | 111 | 0020 | AN04 | 2 | PT | TEG-111-0011-AN04-2"-PT | TRUCK/BARREL | GAS | 5.7 | 85 | 2.1 | amb | 1115 | 8.55 | Water | N | 10% |  | - | A | 1 | -
D01
D01