## Cover
NISOC |  |  | نگهداشت و افزایش تولید میدان نفتی بینک سطح الارض احداث رديف تراكم گاز در ايستگاه جمع آوري بينك
MTO FOR INSULATION
شماره پیمان: |  |  | پروژه |  | بسته کاری | صادرکننده | تسهیلات |  | رشته | نوع مدرک | سریال | نسخه |  | شماره صفحه: 1 از 5
9184 – 073 - 053 |  |  | BK |  | GCS | PEDCO | 120 |  | PI | MT | 0008 | D02
طرح نگهداشت و افزایش تولید 27 مخزن
MTO FOR INSULATION نگهداشت و افزایش تولید میدان نفتی بینک
D02 |  | MAY.2024 |  | FI |  |  |  | M.Noori |  |  | M.Fakharian |  | S.Faramarzpour
D01 |  | FEB.2024 |  | IFI |  |  |  | M.Noori |  |  | M.Fakharian |  | S.Faramarzpour
D00 |  | AUG.2022 |  | IFI |  |  |  | F.Mosayebnejad |  |  | M.Fakharian |  | M.Mehrshad
Rev. |  | Date |  | Purpose of Issue / Status |  |  |  | Prepared by: |  |  | Checked by: |  | Approved by: |  | CLIENT Approval
Class: 3 |  |  |  | CLIENT Doc. Number: F8Z-708917
status: | IDC: Inter-Discipline Check
IFC: Issued For Comment
IFA: Issued For Approval
AFD: Approved For Design
AFC: Approved For Construction
AFP: Approved For Purchase
AFQ: Approved For Quotation
IFI: Issued For Information
AB-R: As-Built for CLIENT Review
AB-A: As-Built –Approved

## REVISION
NISOC |  |  | نگهداشت و افزایش تولید میدان نفتی بینک سطح الارض احداث رديف تراكم گاز در ايستگاه جمع آوري بينك
MTO FOR INSULATION
شماره پیمان: |  |  | پروژه | بسته کاری |  | صادرکننده | تسهیلات | رشته | نوع مدرک | سریال |  | نسخه |  | شماره صفحه: 2 از 5
9184 – 073 - 053 |  |  | BK | GCS |  | PEDCO | 120 | PI | MT | 0008 |  | D02
REVISION RECORD SHEET
Page | D00 | D01 | D02 |  | D03 |  | D04 |  | Page |  | D00 |  | D01 |  | D02 | D03 | D04
1 | X | X | X | [5 empty] | 65
2 | X | X | X | [5 empty] | 66
3 | X | [7 empty] | 67
4 | X | X | [6 empty] | 68
5 |  | X | [6 empty] | 69
6 | [8 empty] | 70
7 | [8 empty] | 71
8 | [8 empty] | 72
9 | [8 empty] | 73
10 | [8 empty] | 74
11 | [8 empty] | 75
12 | [8 empty] | 76
13 | [8 empty] | 77
14 | [8 empty] | 78
15 | [8 empty] | 79
16 | [8 empty] | 80
17 | [8 empty] | 81
18 | [8 empty] | 82
19 | [8 empty] | 83
20 | [8 empty] | 84
21 | [8 empty] | 85
22 | [8 empty] | 86
23 | [8 empty] | 87
24 | [8 empty] | 88
25 | [8 empty] | 89
26 | [8 empty] | 90
27 | [8 empty] | 91
28 | [8 empty] | 92
29 | [8 empty] | 93
30 | [8 empty] | 94
31 | [8 empty] | 95
32 | [8 empty] | 96
33 | [8 empty] | 97
34 | [8 empty] | 98
35 | [8 empty] | 99
36 | [8 empty] | 100
37 | [8 empty] | 101
38 | [8 empty] | 102
39 | [8 empty] | 103
40 | [8 empty] | 104
41 | [8 empty] | 105
42 | [8 empty] | 106
43 | [8 empty] | 107
44 | [8 empty] | 108
45 | [8 empty] | 109
46 | [8 empty] | 110
47 | [8 empty] | 111
48 | [8 empty] | 112
49 | [8 empty] | 113
50 | [8 empty] | 114
51 | [8 empty] | 115
52 | [8 empty] | 116
53 | [8 empty] | 117
54 | [8 empty] | 118
55 | [8 empty] | 119
56 | [8 empty] | 120
57 | [8 empty] | 121
58 | [8 empty] | 122
59 | [8 empty] | 123
60 | [8 empty] | 124
61 | [8 empty] | 125
62 | [8 empty] | 126
63 | [8 empty] | 127
64 | [8 empty] | 128

## Reference
NISOC | نگهداشت و افزایش تولید میدان نفتی بینک سطح الارض احداث رديف تراكم گاز در ايستگاه جمع آوري بينك
MTO FOR INSULATION
شماره پیمان: | پروژه | بسته کاری | صادرکننده | تسهیلات | رشته | نوع مدرک | سریال | نسخه | شماره صفحه: 3 از 5
9184 – 073 - 053 | BK | GCS | PEDCO | 120 | PI | MT | 0008 | D02
REFERENCE DOCUMENTS
1- SPECIFICATION FOR INSULATION | [7 empty] | BK-GNRAL-PEDCO-000-PI-SP-0019

## MTO
نگهداشت و افزایش تولید میدان نفتی بینک سطح الارض احداث رديف تراكم گاز در ايستگاه جمع آوري بينك
MTO FOR INSULATION
شماره پیمان: |  | پروژه | بسته کاری | صادرکننده |  | تسهیلات |  | رشته | نوع مدرک | سریال | نسخه | شماره صفحه: 4 از 5
9184 – 073 - 053 |  | BK | GCS | PEDCO |  | 120 |  | PI | MT | 0008 | D02
MTO for Insulation
Item | Description |  |  |  | Size (Inch) |  | Thickness (mm) |  | Quantity | Base | Construction Allowance |  | Total | Remarks
1 | Preformed Pipe Section Mineral Fiber Insulation ASTM C547 Type II, Grade A |  |  |  | 3/4" |  | 30 |  | Meter | 5 | 1 |  | 6
2 | Preformed Pipe Section Mineral Fiber Insulation ASTM C547 Type II, Grade A |  |  |  | 1 |  | 30 |  | Meter | 8 | 2 |  | 10
3 | Preformed Pipe Section Mineral Fiber Insulation ASTM C547 Type II, Grade A |  |  |  | 1.1/2" |  | 40 |  | Meter | 8 | 2 |  | 10
4 | Preformed Pipe Section Mineral Fiber Insulation ASTM C547 Type II, Grade A |  |  |  | 2 |  | 40 |  | Meter | 20 | 3 |  | 23
5 | Preformed Pipe Section Mineral Fiber Insulation ASTM C547 Type II, Grade A |  |  |  | 4" |  | 40 |  | Meter | 5 | 1 |  | 6
6 | Preformed Pipe Section Mineral Fiber Insulation ASTM C547 Type II, Grade A |  |  |  | 6" |  | 40 |  | Meter | 300 | 45 |  | 345
7 | Preformed Pipe Section Mineral Fiber Insulation ASTM C547 Type II, Grade A |  |  |  | 6" |  | 60 |  | Meter | 60 | 10 |  | 70
8 | Preformed Pipe Section Mineral Fiber Insulation ASTM C547 Type II, Grade A |  |  |  | 8" |  | 40 |  | Meter | 50 | 8 |  | 60
9 | Mineral Wool Blanket Insulation comprising 1 mm x 25 mm mesh galvanized wire netting on one sid: minimum density 100 kg/m3, ASTM C-592 class II. |  |  |  | - |  | 30 |  | Sq.M | 1 | 1 |  | 2
10 | Mineral Wool Blanket Insulation comprising 1 mm x 25 mm mesh galvanized wire netting on one sid: minimum density 100 kg/m3, ASTM C-592 class II. |  |  |  | - |  | 40 |  | Sq.M | 62 | 10 |  | 72
11 | Mineral Wool Blanket Insulation comprising 1 mm x 25 mm mesh galvanized wire netting on one sid: minimum density 100 kg/m3, ASTM C-592 class II. |  |  |  | - |  | 60 |  | Sq.M | 12 | 2 |  | 14
12 | Aluminum sheeting 3003/3005 alloy to ASTM B209, and H16 hardness with a factory attached lamination of polyethylene 0.025 mm thick, and kraft paper 0.10 mm thick, heat sealed onto the side |  |  |  | - |  | 0.6 |  | Sq.M | 500 | 75 |  | 575
13 | Aluminum sheeting 3003/3005 alloy to ASTM B209, and H16 hardness with a factory attached lamination of polyethylene 0.025 mm thick, and kraft paper 0.10 mm thick, heat sealed onto the side |  |  |  | - |  | 0.8 |  | Sq.M | 80 | 12 |  | 92
14 | Aluminum foil for protection of stainless steel surfaces shall be a soft temper foil, per ASTM B209 alloy 3003/3005, H16 |  |  |  | - |  | 0.19 |  | Sq.M | 100 | 15 |  | 115
Note: All required accessories material including wire, straps, clips, screw,… shall be estimated and provided by insulation vendor as per BK-GNRAL-PEDCO-000-PI-SP-0019.