## Cover
NISOC |  |  |  | نگهداشت و افزایش تولید میدان نفتی بینک سطح الارض احداث رديف تراكم گاز در ايستگاه جمع آوري بينك
شماره پیمان: |  |  |  | MECHANICAL DATA SHEETS FOR SLUG PUMPS | [9 empty] | شماره صفحه: 1 از 10
053-073-9184 |  |  |  | پروژه | بسته کاری | صادرکننده | تسهیلات | رشته | نوع مدرک |  | سریال | نسخه
|  |  |  | BK | GCS | PEDCO | 120 | ME | DT |  | 0019 | D04
طرح نگهداشت و افزایش تولید 27 مخزن
MECHANICAL DATA SHEETS FOR SLUG PUMPS نگهداشت و افزایش تولید میدان نفتی بینک
D04 | JUL.2024 | AFC |  |  |  |  | V.Amjadi |  |  | M. Fakharian |  |  | M.Sadeghian
D03 | MAY.2024 | AFC |  |  |  |  | H. Adineh |  |  | M. Fakharian |  |  | M. Mehrshad
D02 | DEC. 2022 | IFA |  |  |  |  | H. Adineh |  |  | M. Fakharian |  |  | M. Mehrshad
D01 | JAN. 2022 | IFA |  |  |  |  | H. Adineh |  |  | M. Fakharian |  |  | M. Mehrshad
D00 | DEC. 2021 | IFC |  |  |  |  | H. Adineh |  |  | M. Fakharian |  |  | M. Mehrshad
Rev. | Date | Purpose of Issue / Status |  |  |  |  | Prepared by: |  |  | Checked by: |  |  | Approved by: |  | CLIENT Approval
Class: 1 |  | CLIENT Doc. Number: F0Z-708850
status: |  |  | IDC: Inter-Discipline Check
IFC: Issued For Comment
IFA: Issued For Approval
AFD: Approved For Design
AFC: Approved For Construction
AFP: Approved For Purchase
AFQ: Approved For Quotation
IFI: Issued For Information
AB-R: As-Built for CLIENT Review
AB-A: As-Built –Approved

## Record Sheet
NISOC |  |  |  |  | نگهداشت و افزایش تولید میدان نفتی بینک سطح الارض احداث رديف تراكم گاز در ايستگاه جمع آوري بينك
شماره پیمان: |  |  |  |  | MECHANICAL DATA SHEETS FOR SLUG PUMPS | [9 empty] | شماره صفحه: 2 از 10
053-073-9184 |  |  |  |  | پروژه | بسته کاری | صادرکننده |  | تسهیلات | رشته |  | نوع مدرک | سریال | نسخه
[5 empty] | BK | GCS | PEDCO |  | 120 | ME |  | DT | 0019 | D04
طرح نگهداشت و افزایش تولید 27 مخزن | REVISION RECORD SHEET
طرح نگهداشت و افزایش تولید 27 مخزن | page | D00 | D01 | D02 |  | D03 |  | D04 |  |  | page |  | D00 | D01 | D02 | D03 | D04
| 1 | X | X | X |  | X |  | X |  |  | 65
| 2 | X | X | X |  | X |  | X |  |  | 66
| 3 | X | X | X | [6 empty] | 67
| 4 | X | [8 empty] | 68
| 5 | X | X | X |  |  |  | X |  |  | 69
| 6 | X | X | X |  |  |  | X |  |  | 70
| 7 | X | [5 empty] | X |  |  | 71
| 8 | X |  | X | [6 empty] | 72
| 9 | X |  | X | [6 empty] | 73
| 10 | X | [8 empty] | 74
| 11 | [9 empty] | 75
| 12 | [9 empty] | 76
| 13 | [9 empty] | 77
| 14 | [9 empty] | 78
| 15 | [9 empty] | 79
| 16 | [9 empty] | 80
| 17 | [9 empty] | 81
| 18 | [9 empty] | 82
| 19 | [9 empty] | 83
| 20 | [9 empty] | 84
| 21 | [9 empty] | 85
| 22 | [9 empty] | 86
| 23 | [9 empty] | 87
| 24 | [9 empty] | 88
| 25 | [9 empty] | 89
| 26 | [9 empty] | 90
| 27 | [9 empty] | 91
| 28 | [9 empty] | 92
| 29 | [9 empty] | 93
| 30 | [9 empty] | 94
| 31 | [9 empty] | 95
| 32 | [9 empty] | 96
| 33 | [9 empty] | 97
| 34 | [9 empty] | 98
| 35 | [9 empty] | 99
| 36 | [9 empty] | 100
| 37 | [9 empty] | 101
| 38 | [9 empty] | 102
| 39 | [9 empty] | 103
| 40 | [9 empty] | 104
| 41 | [9 empty] | 105
| 42 | [9 empty] | 106
| 43 | [9 empty] | 107
| 44 | [9 empty] | 108
| 45 | [9 empty] | 109
| 46 | [9 empty] | 110
| 47 | [9 empty] | 111
| 48 | [9 empty] | 112
| 49 | [9 empty] | 113
| 50 | [9 empty] | 114
| 51 | [9 empty] | 115
| 52 | [9 empty] | 116
| 53 | [9 empty] | 117
| 54 | [9 empty] | 118
| 55 | [9 empty] | 119
| 56 | [9 empty] | 120
| 57 | [9 empty] | 121
| 58 | [9 empty] | 122
| 59 | [9 empty] | 123
| 60 | [9 empty] | 124
| 61 | [9 empty] | 125
| 62 | [9 empty] | 126
| 63 | [9 empty] | 127
| 64 | [9 empty] | 128

## Notes
NISOC |  |  | نگهداشت و افزایش تولید میدان نفتی بینک سطح الارض احداث رديف تراكم گاز در ايستگاه جمع آوري بينك
شماره پیمان: |  |  | MECHANICAL DATA SHEETS FOR SLUG PUMPS | [8 empty] | شماره صفحه: 3 از 10
053-073-9184 |  |  | پروژه | بسته کاری | صادرکننده | تسهیلات | رشته |  | نوع مدرک | سریال | نسخه
|  |  | BK | GCS | PEDCO | 120 | ME |  | DT | 0019 | D04
General Notes
| 1. | Mass Density [kg/m3] at Max. / Norm /Min. Temp: 1023 / 716 / 649 and Viscosity [cP] At Max. / Normal / Min. Temp: 1.37 / 0.58 / 0.449
| 2 | Design Conditions:
|  |  | Min./Max. Design Temperature(℃) |  |  |  | Max. Design Presure(barg)
|  |  |  | 5 / 85 |  |  |  | 23.3
| 3 | For technical requirements of electrical lv motors refer to " Data sheets for lv induction motors; DOC NO.:BK-GCS-PEDCO-120-EL-DT-0008",
Vendor shall fill in the blanks and return the completed data sheet along with Motor data sheet, "DOC NO.:BK-GCS-PEDCO-120-EL-DT-0008" with his proposal.
| 4 | Vendor shall submit ITP (Inspection & Testing Plan) with his proposal.
| 5 | The motors, pump mechanical seal, pump coupling and pump accessories shall be supplied from the project's approved
vendor list (A.V.L.).
| 6 | Vendor is requested to confirm the material, or propose appropriate alternative.
| 7 | For Instrumentation, Project specification 'Specification For Instrument and Control of package Unit System (PU)' Doc. No.
BK-GNRAL-PEDCO-000-IN-SP-0004 and other instrument specification which to be attached to MR shall be followed.
| 8 | Mechanical seal data sheet shall fill in by vendor as per API 682. Pump Manufacturer shall supply all instrumentation for mechanical seals as per
API 682 4th Edition and project requirements.
| 9 | NPSH test shall be done & witnessed if the margin of NPSHr & NPSHa is less than 1.
| 10 | The Tie-in flanges shall conform to ASME B-16.5
| 11 | Valves in the piping system shall be Welded Flanged type.
| 12 | Supplier to indicate which minimum flow pumps can achieve.
| 13 | Pumps shall be designed, fabricated, tested, and inspected in accordance with the requirements of API 610 11th & IPS-G-PM-105(3).
| 14 | Nozzle loads shall be 2 times the loads shown in API 610 11th Edition.
| 15 | Pump starts Automatically with open delivery valve.
| 16 | Electrical motor shall be rated for the end of curve.
| 17 | The Suction line size is 4" and discharge line size is 3".
| 18 | The Material shall be followed in accordance with NACE MR0175/ISO15156 and Technical Specification for Material Requirements in sour service. Doc.No:
BK-GNRAL-PEDCO-000-PI-SP-0008.
| 19 | H2S content is 6707.6 ppmw.
| 20 | Pump Manufacturer shall supply all instrumentation for mechanical seals as per API 682 4th Edition and project requirements.
| 21 | Based on project instrumentation specification, these equipments are classified as Type B (Connected to DCS/ESD):
Centrifugal Pump Package.
| 22 | Welding repair procedures shall be submitted for approval.
| 23 | Refer to hazardous area classification layout Doc. No.: BK-GCS-PEDCO-120-SA-PY-0002 , all instrumentation and electrical devices shall be
suitable for: ZONE 2 & Gas group IIA, Temperature class T3.
| 24 | Ultrasonic Test shall be performed for forged shaft.
| 25 | For pumps with vacuum suction pressure the minimum NPSH margin shall be 2 m. for other pumps the minimum
NPSH margin shall be 1 m.
| 26 | Spare parts shall be supplied by vendor according to 'MR's appendix for Centrifugal Pumps ' Doc. No.
BK-GCS-PEDCO-120-ME-MR-0009.
| 27 | Couplings shall be dry, flexible and spacer type and coupling guards shall be of Non-Spark type.
| 28 | Bearing temperature shall be measured during mechanical run test.
| 29 | For electrical motor descriptions, refer to 'Specification For LV & MV Induction Motors' Doc. No.BK-GNRAL-PEDCO-000-EL-SP-0010 & 0017 .
| 30 | Minimum Design Metal Tem (MDMT)= 5 ℃
| 31 | Turn down and design (rated) flow rates are 30% and 110 % of normal flow rate respectively.
| 32 | API Plan 31+53B shall be considered.
| 33 | PMI Testing For Alloy Steel Shall be Done.
| 34 | Power Factor, efficiency, frequent, voltage, frequent variation and voltage variation of motor shall be specified by vendor in data sheet.
| 35 | All drain and vents (If any) to be manifolded, valved and routed to the skid edge. a drain line to be considered in barrel and to be pipe up to mounted skid.
| 36 | Range of ambient temperature: Min. ambient temperature: 5 °C , Max. ambient temperature: 50 °C
| 37 | Pump is not installed directly on the ground and at least 20~30 cm height for pedestal is considered.
| 38 | Max Allowable Pressure at Shut-Off (barg): 23.3
| 39 | Barrel and pump shall have the same MAWP and to be hydrotest in same value with pump.

## P-2101 A,B (1)
NISOC | [5 empty] | نگهداشت و افزایش تولید میدان نفتی بینک سطح الارض احداث رديف تراكم گاز در ايستگاه جمع آوري بينك
شماره پیمان: | [5 empty] | MECHANICAL DATA SHEETS FOR SLUG PUMPS | [12 empty] | شماره صفحه: 4 از 10
053-073-9184 | [5 empty] | پروژه |  | بسته کاری |  | صادرکننده |  | تسهیلات | رشته | نوع مدرک | سریال |  | نسخه
[6 empty] | BK |  | GCS |  | PEDCO |  | 120 | ME | DT | 0019 |  | D04
API Std. 610 CENTRIFUGAL PUMP DATA SHEET (SI UNIT) - P-2101 A/B (Sheet 1 of 7)
[9 empty] | CLIENT: |  | National Iranian South Oil Company (NISOC)
[9 empty] | PROJECT TITLE: |  | BINAK Gas Compressor Station
JOB NUMBER:
[9 empty] | EQUIPMENT NUMBER: |  | P-2101 A/B
[9 empty] | EQUIPMENT SERVICE: |  | SLUG PUMPS
SERIAL NUMBER:
[9 empty] | REQ. / SPEC NO. : |  | BK-GCS-PEDCO-120-ME-SP-0003
PURCH ORDER NO.
|  | Cells coloured thus |  |  |  |  | contain drop-down options
contain calculated values based on input data; do not change.
identify a cross referenced paragraph in the document note, and may also contain a drop down list
When you have completed the DS, highlight the whole page format cells pattern none
Delete these notes on completion
COMMENTS:
DATA SHEETS
|  |  |  | ITEM No. |  |  |  |  | ATT |  | ITEM No. |  |  |  |  | ATT |  | ITEM No. |  | ATT
| PUMP |  |  | P-2101 A | [6 empty] | P-2101 B
MOTOR
GEAR
TURBINE

## P-2101 A,B (2)
NISOC | [10 empty] | نگهداشت و افزایش تولید میدان نفتی بینک سطح الارض احداث رديف تراكم گاز در ايستگاه جمع آوري بينك
شماره پیمان: | [10 empty] | MECHANICAL DATA SHEETS FOR SLUG PUMPS | [15 empty] | شماره صفحه: 5 از 10
053-073-9184 | [10 empty] | پروژه |  | بسته کاری |  | صادرکننده |  | تسهیلات |  | رشته |  | نوع مدرک |  | سریال |  | نسخه
[11 empty] | BK |  | GCS |  | PEDCO |  | 120 |  | ME |  | DT |  | 0019 |  | D04
API Std. 610 CENTRIFUGAL PUMP DATA SHEET (SI UNIT) - P-2101 A/B (Sheet 2 of 7)
APPLICABLE TO: |  |  |  |  | PROPOSAL | [13 empty] | APPLICABLE NTL/INTNTL STANDARD: | [8 empty] | API 610-11th Ed.& IPS-G-PM-105(3)
FOR |  |  | NISOC | NISOC | NISOC | NISOC | NISOC | NISOC | NISOC | NISOC | NISOC | NISOC | NISOC | NISOC | NISOC | NISOC | NISOC |  | UNIT
SITE |  |  | BINAK Gas Compressor Station | MANSOURI Gas Compressor Station | MANSOURI Gas Compressor Station | MANSOURI Gas Compressor Station | MANSOURI Gas Compressor Station | MANSOURI Gas Compressor Station | MANSOURI Gas Compressor Station | MANSOURI Gas Compressor Station | MANSOURI Gas Compressor Station | MANSOURI Gas Compressor Station | MANSOURI Gas Compressor Station | MANSOURI Gas Compressor Station | MANSOURI Gas Compressor Station | MANSOURI Gas Compressor Station | MANSOURI Gas Compressor Station |  | SERVICE |  |  | SLUG PUMP
NO. REQ |  |  | 2 (1+1) | [5 empty] | PUMP SIZE | [9 empty] | TYPE |  |  | VS6 (V.T.A) |  |  |  | No. STAGES
MANUFACTURER | [18 empty] | MODEL |  |  | V.T.A. |  |  |  | SERIAL NO. |  |  | V.T.A.
LIQUID CHARACTERISTICS
[8 empty] | Units |  |  | Maximum |  |  | Minimum |  |  | Note |  |  | SERVICE : | [8 empty] | INTERMITTENT
LIQUID TYPE OR NAME : | [7 empty] | water+hydrocarbon | [8 empty] | Max & min |  |  | • IF INTERMITTENT NO. OF STARTS :
VAPOR PRESSURE : | [7 empty] | bara |  |  | 6.5 | [5 empty] | values refer |  |  | PUMPS OPERATE IN:
DENSITY : ( NOTE 1) | [7 empty] | kg/m³ | [8 empty] | only to the |  |  | CORROSION DUE TO : (6.12.1.9) | [11 empty] | CO2, H2S
SPECIFIC HEAT : | [7 empty] | kj/kgC | [8 empty] | property |  |  | EROSION DUE TO : (6.12.1.9)
VISCOSITY : ( NOTE 1) | [7 empty] | cP | [8 empty] | listed |  |  | H2S CONCENTRATION (ppm) : (6.12.1.12) | [11 empty] | 6707.6
OPERATING CONDITIONS (6.1.2) | [19 empty] | CHLORIDE CONCENTRATION (ppm) :
[8 empty] | Units |  |  | Maximum |  |  | Rated |  | Normal |  | Min |  | PARTICULATE SIZE (DIA IN MICRONS)
NPSHA Datum: | [10 empty] | C.L. Impeller | [8 empty] | PARTICULATE CONCENTRATION (PPM)
PUMPING TEMPERATURE : | [7 empty] | oC |  |  | 23.22 | [6 empty] | 8.82
FLOW : | [7 empty] | m3/hr | [5 empty] | 11 |  | 10 |  | 3.5
DISCHARGE PRESSURE :(6.3.2) | [7 empty] | barg | [5 empty] | 19.5
SUCTION PRESSURE : | [7 empty] | barg |  |  | 5.75 | [6 empty] | 5.5
DIFFERENTIAL PRESSURE : | [7 empty] | bar | [5 empty] | 14
DIFFERENTIAL HEAD : | [7 empty] | m | [5 empty] | 199.5
NPSHA : | [7 empty] | m | [5 empty] | 0.9
HYDRAULIC POWER: | [7 empty] | KW | [5 empty] | 4.3
SITE AND UTILITY DATA
LOCATION: | [19 empty] | COOLING WATER :
|  | OUTDOOR |  |  |  |  | UNHEATED | [18 empty] | RETURN |  | DESIGN
MOUNTED AT : | [10 empty] | m | TROPICALISATION REQ'D | [8 empty] | TEMP |  |  |  | MAX
ELECTRIC AREA CLASSIFICATION: | [9 empty] | (6.1.22) |  |  | ZONE |  | 2 | [5 empty] | PRESS. |  |  |  | MIN
GROUP |  |  | II |  |  | A |  |  |  |  | TEMP CLASS |  |  |  | T3 | [5 empty] | SOURCE
SITE DATA : | [20 empty] | COOLING WATER CHLORIDE CONCENTRATION: | [10 empty] | ppm
ELEVATION (MSL) : | [5 empty] | 1.2 |  | m |  |  |  | BAROMETER : | [5 empty] | mBar |  | INSTRUMENT AIR : | [7 empty] | MIN |  |  |  | kg
RANGE OF DESIGN TEMPS:MIN / MAX | [15 empty] | oC |  |  |  | STEAM
RELATIVE HUMIDITY: MIN / MAX | [10 empty] | 0 |  |  | 100 |  | % | (@ 25.6 oC) | [6 empty] | DRIVERS
UNUSUAL CONDITIONS: | [20 empty] | TEMP
UTILITY CONDITIONS : | [20 empty] | PRESS. |  | kg
ELECTRICITY : |  |  |  |  | DRIVERS |  |  | HEATING |  |  | CONTROL |  |  | SHUTDOWN
| VOLTAGE |  |  |  | 400
| PHASE |  |  |  | 3
| HERTZ |  |  |  | 50
PERFORMANCE | [19 empty] | DRIVER (7.1.5) (NOTES 3,16,29,34 )
PROPOSAL CURVE NO. | [11 empty] | RPM | [7 empty] | Driver Type | [8 empty] | MOTOR
| As Tested Curve No. | [18 empty] | GEAR | [10 empty] | NO
IMPELLER DIA.: |  |  |  | RATED |  |  |  | MAX. |  |  |  | MIN. |  |  |  | mm |  |  |  | VARIABLE SPEED REQUIRED | [10 empty] | NO
RATED POWER | [6 empty] | Kw |  |  | EFFICIENCY | [5 empty] | (%) |  |  |  | SOURCE OF VARIABLE SPEED
RATED CURVE BEP FLOW (at rated impeller dia) | [15 empty] | m³/hr |  |  |  | OTHER
MIN FLOW : |  |  |  | THERMAL |  |  |  | kJ/Nm³ |  |  |  | STABLE |  |  |  | m³/hr |  |  |  | MANUFACTURER
PREFERRED OPERATING REGION (6.1.11) | [12 empty] | to |  |  | m³/hr |  |  |  | NAMEPLATE POWER AND POWER FACTOR | [5 empty] | @Site Condition | [6 empty] | KW
ALLOWABLE OPERATING REGION | [12 empty] | to |  |  | m³/hr |  |  |  | Nominal RPM
MAX HEAD @ RATED IMPELLER | [15 empty] | m |  |  |  | RATED LOAD RPM
MAX POWER @ RATED IMPELLER | [15 empty] | kW |  |  |  | FRAME OR MODEL
NPSH3 AT RATED FLOW : | [15 empty] | m |  |  |  | ORIENTATION | [6 empty] | VERTICAL
CL PUMP TO U/S BASEPLATE | [15 empty] | m |  |  |  | LUBE
NPSH MARGIN AT RATED FLOW : | [15 empty] | m |  |  |  | BEARING TYPE:
SPECIFIC SPEED (6.1.9) | [19 empty] | RADIAL | [8 empty] | /
SUCTION SPECIFIC SPEED LIMIT | [19 empty] | THRUST | [8 empty] | /
SUCTION SPECIFIC SPEED | [19 empty] | STARTING METHOD |  |  |  |  | D.O.L (OPEN DISCHARGE VALVE)
MAX. ALLOW. SOUND PRESS. LEVEL REQD (6.1.14) | [13 empty] | 85 |  | (dBA) |  | @ 1 m |  | INSULATION/TEMP. RISE | [8 empty] | F/B
EST MAX SOUND PRESS. LEVEL | [15 empty] | (dBA) |  |  |  | Max Voltage Variation | [8 empty] | ±10%
MAX. SOUND POWER LEVEL REQ'D (6.1.14) | [19 empty] | Max Frequency Variation | [8 empty] | ±5%
EST MAX SOUND POWER LEVEL | [19 empty] | Max Voltage and Frequency Variation together | [9 empty] | ±10%
D04

## P-2101 A,B (3)
NISOC | [6 empty] | نگهداشت و افزایش تولید میدان نفتی بینک سطح الارض احداث رديف تراكم گاز در ايستگاه جمع آوري بينك
شماره پیمان: | [6 empty] | MECHANICAL DATA SHEETS FOR SLUG PUMPS | [15 empty] | شماره صفحه: 6 از 10
053-073-9184 | [6 empty] | پروژه |  | بسته کاری |  | صادرکننده | تسهیلات |  | رشته |  | نوع مدرک |  | سریال |  |  | نسخه
[7 empty] | BK |  | GCS |  | PEDCO | 120 |  | ME |  | DT |  | 0019 |  |  | D04
API Std. 610 CENTRIFUGAL PUMP DATA SHEET (SI UNIT) - P-2101 A/B (Sheet 3 of 7)
CONSTRUCTION
API PUMP TYPE: |  | VS6 (VTC) |  | [Based on API 610 definitions] | [10 empty] | CASING MOUNTING: | [8 empty] | VERTICAL
|  |  |  | SEE ALSO PAGE 6 | [10 empty] | CASING TYPE: | [5 empty] | (6.3.10) |  |  |  | DIFFUSER
NOZZLE CONNECTIONS: |  |  |  | (6.5.5) |  |  | NOTES 10,14,17 | [7 empty] | OH3 BACKPULLOUT LIFTING DEVICE REQD. (9.1.2.6)
|  |  | Size |  | Facing |  | Rating |  |  | Position | [5 empty] | CASE PRESSURE RATING:
SUCTION |  |  |  |  | RF |  | 300 |  |  | SIDE | [7 empty] | MAWP : | MAWP : | (6.3.5) |  |  | By Supplier |  |  |  | barg | @ | 38 |  |  |  | oC
DISCHARGE |  |  |  |  | RF |  | 300 |  |  | SIDE | [7 empty] | HYDROTEST : |  |  |  |  | 1.5 X MAWP |  |  |  | barg | @ | 38 |  |  |  | oC
PRESSURE CASING AUX. CONNECTIONS: (6.4.3.2) | [8 empty] | NOTES 10, 11
|  | No. | Size |  | Type |  | Facing |  | Rating |  | Posn. |  |  |  |  | HYDROTEST OH PUMP AS ASSEMBLY
BAL./LEAK OFF | [15 empty] | SUCT'N PRESS. REGIONS DESIGNED FOR MAWP | [13 empty] | YES
DRAIN | [6 empty] | RF | [8 empty] | ROTATION: |  |  |  | (VIEWED FROM COUPLING END)
VENT | [6 empty] | RF | [9 empty] | • | IMPELLERS INDIVIDUALLY SECURED : | [10 empty] | YES
PRESSURE GAGE | [16 empty] | • | BOLT OH 3/4/5 PUMP TO PAD / FOUNDATION :
TEMP GAGE | [16 empty] | • | PROVIDE SOLEPLATE FOR OH 3/4/5 PUMPS
WARM-UP LINE | [15 empty] | ROTOR:
SHAFT FLEXIBILITY INDEX (SFI) (9.1.1.3)
| Drain Valve Supplied By | [7 empty] | SUPPLIER | [6 empty] | First Critical Speed Wet (Multi stage pumps only)
| DRAINS MANIFOLDED | [14 empty] | COMPONENT BALANCE TO ISO 1940 G1.0
| VENT Valve Supplied By | [7 empty] | SUPPLIER | [6 empty] | SHRINK FIT -LIMITED MOVEMENT IMPELLERS (9.2.2.3)
| VENTS MANIFOLDED | [14 empty] | COUPLING:(7.2.3) | [5 empty] | (7.2.13.f) |  |  | NOTE 27
| THREAD. CONS FOR PIPELINE SERVICE & < 50°C (6.4.3.2) | [9 empty] | NO |  |  |  |  | MANUFACTURER
| SPECIAL FITTINGS FOR TRANSITIONING (6.4.3.3) | [9 empty] | NO |  |  |  |  | MODEL
| CYLINDRICAL THREADS REQUIRED (6.4.3.8) | [9 empty] | NO |  |  |  |  | RATING (POWER/100 RPM)
| GUSSET SUPPORT REQUIRED | [9 empty] | YES |  | If Needed |  |  | SPACER LENGTH | [15 empty] | mm
| MACHINED AND STUDDED CONNECTIONS (6.4.3.12) | [9 empty] | NO |  |  |  |  | SERVICE FACTOR | [12 empty] | Min 1.5
| VS 6 DRAIN | [7 empty] | External | [6 empty] | RIGID
| DRAIN TO SKID EDGE | [14 empty] | COUPLING WITH HYDRAULIC FIT (7.2.10)
MATERIAL (6.12.1.1) | [15 empty] | COUPLING BALANCED TO ISO 1940-1 G6.3 (7.2.3) | [13 empty] | YES
APPENDIX H CLASS | [5 empty] | S-8 |  |  | NOTES 18,19 | [6 empty] | COUPLING WITH PROPRIETARY CLAMPING DEVICE (7.2.11)
MIN DESIGN METAL TEMP (6.12.4.1) | [9 empty] | 5 |  |  | °C
REDUCED-HARDNESS MATERIALS REQ'D (6.12.1.12.1) | [9 empty] | YES | [5 empty] | COUPLING IN COMPLIANCE WITH (7.2.4) | [9 empty] | API 610 compliant
Applicable Hardness Standard (6.12.1.12.3) | [15 empty] | COUPLING GUARD STANDARD PER (7.2.13.a) | [11 empty] | ISO 14120
BARREL : | [15 empty] | Window on Coupling Guard
CASE :
DIFFUSERS | [14 empty] | BASEPLATE
IMPELLER : | [15 empty] | API BASEPLATE NUMBER :
IMPELLER WEAR RING : | [15 empty] | BASEPLATE CONSTRUCTION (7.3.14)
CASE WEAR RING : | [15 empty] | BASEPLATE DRAINAGE (7.3.1)
SHAFT: | [15 empty] | MOUNTING :
Bowl (if VS-type) | [15 empty] | NON-GROUT CONSTRUCTION : (7.3.13)
Inspection Class (Note 4) | [5 empty] | Level 2 | [9 empty] | VERTICAL LEVELING SCREWS : | [8 empty] | REQUIRED
BEARINGS AND LUBRICATION (6.10.1.1) | [15 empty] | LONGITUDINAL DRIVER POSITIONING SCREWS : | [11 empty] | REQUIRED
BEARING (TYPE / NUMBER): |  |  |  | (6.11.4) | [11 empty] | SUPPLIED WITH : |  |  |  |  | m | GROUT AND VENT HOLES | [8 empty] | YES
| RADIAL |  |  |  | / | [15 empty] | m | DRAIN CONNECTION | [8 empty] | YES
| THRUST |  |  |  | / | [10 empty] | MOUNTING PADS SIZED FOR BASEPLATE LEVELING (7.3.5) | [14 empty] | YES
REVIEW AND APPROVE THRUST BEARING SIZE : (9.2.5.2.4) | [15 empty] | MOUNTING PADS TO BE MACHINED (7.3.6) | [14 empty] | YES
[16 empty] | PROVIDE SPACER PLATE UNDER ALL EQUIPMENT FEET | [14 empty] | YES
LUBRICATION : |  | (6.10.2.2) (6.11.3) (9.2.6) | [5 empty] | FLOOD | [7 empty] | OTHER
| PRESSURE LUBE SYSTEM TO ISO 10438- | [7 empty] | (9.2.6.5)
ISO 10438 DATA SHEETS ATTACHED
| Pressurized Lube Oil System mtd on pump baseplate | [14 empty] | REMARKS :
Location of Pressurized Lube Oil System mounted on baseplate :
| INTERCONNECTING PIPING PROVIDED BY | [7 empty] | SUPPLIER
| OIL VISC. ISO GRADE | [6 empty] | VG
| CONSTANT LEVEL OILER : | [6 empty] | REQUIRED
D04

## P-2101 A,B (4)
NISOC |  |  |  | نگهداشت و افزایش تولید میدان نفتی بینک سطح الارض احداث رديف تراكم گاز در ايستگاه جمع آوري بينك
شماره پیمان: |  |  |  | MECHANICAL DATA SHEETS FOR SLUG PUMPS | [10 empty] | شماره صفحه: 7 از 10
053-073-9184 |  |  |  | پروژه | بسته کاری | صادرکننده | تسهیلات | رشته |  | نوع مدرک |  | سریال |  | نسخه
|  |  |  | BK | GCS | PEDCO | 120 | ME |  | DT |  | 0019 |  | D04
API Std. 610 CENTRIFUGAL PUMP DATA SHEET (SI UNIT) - P-2101 A/B (Sheet 4 of 7)
INSTRUMENTATION | [8 empty] | SEAL SUPPORT SYSTEM MOUNTING
SEE ATTACHED API-670 DATA SHEET | [9 empty] | SEAL SUPPORT SYSTEM MOUNTED ON PUMP BASEPLATE
ACCELEROMETER (7.4.2.1) | [15 empty] | (7.5.1.4) |  |  |  | YES
| Number of Accelerometers | [8 empty] | IDENTIFY LOCATION ON BASEPLATE
Mounting Location of Accelerometers
[10 empty] | INTERCONNECTING PIPING BY | [7 empty] | SUPPLIER
| PROVISION FOR MTG ONLY |  | (6.10.2.10)
| Number of Accelerometers | [7 empty] | MECHANICAL SEAL (6.8.1) NOTE 5,8 (VTS)
| Mounting Location of Accelerometers | [8 empty] | SEE ATTACHED ISO 21049/API 682 DATA SHEET | [10 empty] | NOTE 8
[10 empty] | ADDITIONAL CENTRAL FLUSH PORT | [5 empty] | (6.8.9)
| FLAT SURFACE REQUIRED |  | (6.10.2.11) |  |  | YES |  |  |  | HEATING JACKET REQ'D. | [5 empty] | (6.8.11)
| Number of Accelerometers | [8 empty] | FLUSH PLAN | [8 empty] | 31+53B
Mounting Location of Accelerometers
VIBRATION PROBES (7.4.2.2) | [8 empty] | HEATING AND COOLING (6.1.17) (VTS)
| PROVISIONS FOR VIB. PROBES | [8 empty] | COOLING REQ'D
| NUMBER PER RADIAL BEARING | [8 empty] | COOLING WATER PIPING PLAN
| NUMBER PER AXIAL BEARING | [8 empty] | COOLING WATER PIPING
| MONITORS AND CABLES SUPPLIED BY (7.4.2.4) | [8 empty] | COOLING WATER PIPING MATERIALS
COOLING WATER REQUIREMENTS:
TEMPERATURE (7.4.2.3) | [18 empty] | BEARING HOUSING
| PROVISIONS FOR TEMP PROBES | [17 empty] | HEAT EXCHANGER
| RADIAL BEARING TEMP. | [8 empty] | TOTAL COOLING WATER
|  | NUMBER PER RADIAL BEARING | [7 empty] | HEATING MEDIUM
| THRUST BEARING TEMP. | [9 empty] | OTHER
|  | NUMBER PER THRUST BEARING ACTIVE SIDE | [7 empty] | HEATING PIPING
NUMBER PER THRUST BEARING INACTIVE SIDE
| TEMP. GAUGES (WITH THERMOWELLS) (9.1.3.6) | [7 empty] | PIPING & APPURTENANCES
| PRESSURE GAUGE TYPE | [8 empty] | MANIFOLD PIPING FOR PURCHASER CONNECTION (7.5.1.6)
| Remarks | [11 empty] | VENT |  |  |  |  | YES
[13 empty] | DRAIN |  |  |  |  | YES
[13 empty] | VALVES |  |  |  | YES (NOTE 11)
COOLING WATER
[11 empty] | TAG ALL ORIFICES (7.5.2.4) | [8 empty] | YES
SOCKET WELD CONN ON SEAL GLAND (7.5.2.8)
D04

## P-2101 A,B (5)
NISOC | [5 empty] | نگهداشت و افزایش تولید میدان نفتی بینک سطح الارض احداث رديف تراكم گاز در ايستگاه جمع آوري بينك
شماره پیمان: | [5 empty] | MECHANICAL DATA SHEETS FOR SLUG PUMPS | [14 empty] | شماره صفحه: 8 از 10
053-073-9184 | [5 empty] | پروژه |  | بسته کاری |  | صادرکننده |  | تسهیلات | رشته |  | نوع مدرک |  | سریال |  | نسخه
[6 empty] | BK |  | GCS |  | PEDCO |  | 120 | ME |  | DT |  | 0019 |  | D04
API Std. 610 CENTRIFUGAL PUMP DATA SHEET (SI UNIT) - P-2101 A/B (Sheet 5 of 7)
SURFACE PREPARATION AND PAINT | [13 empty] | TEST
MANUFACTURER'S STANDARD | [14 empty] | SHOP INSPECTION (8.1.1) | [10 empty] | YES
OTHER (SEE BELOW) | [14 empty] | PERFORMANCE CURVE
SPECIFICATION NO. |  |  | BK-GNRAL-PEDCO-000-PI-SP-0006 , "Specification | [11 empty] | & DATA APPROVAL PRIOR TO SHIPMENT. | [10 empty] | YES
|  |  | for Painting" | [11 empty] | TEST WITH SUBSTITUTE SEAL (8.3.3.2.b) | [10 empty] | NO
PUMP: | [14 empty] | MATERIAL CERTIFICATION REQUIRED | [7 empty] | CASING |  |  | YES
PUMP SURFACE PREPARATION | [14 empty] | SHAFT |  | YES |  |  |  | (6.12.1.8) |  | IMPELLER |  |  | YES
PRIMER |  |  |  |  | AS PER PROJECT PAINTING SPEC. | [9 empty] | OTHER |  | YES | Casing and impeller Wear ring | [6 empty] | NOTE 18
FINISH COAT |  |  |  |  | AS PER PROJECT PAINTING SPEC. | [9 empty] | CASTING REPAIR WELD PROCEDURE APPR REQD | [10 empty] | YES
BASEPLATE: | [14 empty] | INSPECTION REQUIRED FOR CONNECTION WELDS (6.12.3.4.d)
BASEPLATE SURFACE PREPARATION | [14 empty] | LIQUID PENETRANT |  |  |  |  | YES |  | MAG PARTICLE |  |  |  | YES
PRIMER: |  |  |  |  | AS PER PROJECT PAINTING SPEC. | [9 empty] | ULTRASONIC | [6 empty] | RADIOGRAPHY
FINISH COAT |  |  |  |  | AS PER PROJECT PAINTING SPEC. | [9 empty] | INSPECTION REQUIRED FOR CASTINGS | [9 empty] | NOTE 26
DETAILS OF LIFTING DEVICES | [14 empty] | LIQUID PENETRANT |  |  |  |  | YES |  | MAG PARTICLE |  |  |  | YES
SHIPMENT: (8.4.1) | [7 empty] | EXPORT | [6 empty] | ULTRASONIC (NOTE 24) | [6 empty] | RADIOGRAPHY
EXPORT BOXING REQUIRED | [9 empty] | YES |  |  |  |  | HARDNESS TEST REQUIRED (8.2.2.7)
OUTDOOR STORAGE MORE THAN 6 MONTHS | [9 empty] | YES |  |  |  |  | ADDNL SUBSURFACE EXAMINATION (6.12.1.5) (8.2.1.3)
SPARE ROTOR ASSEMBLY PACKAGED FOR: | [21 empty] | FOR
ROTOR STORAGE ORIENTATION (9.2.8.2) | [21 empty] | METHOD
SHIPPING & STORAGE CONTAINER FOR VERT STORAGE (9.2.8.3)
N2 PURGE (9.2.8.4) | [14 empty] | PMI TESTING REQUIRED (8.2.2.8) (NOTE 33) | [10 empty] | YES
SPARE PARTS |  |  |  | NOTE 26 | [11 empty] | COMPONENTS TO BE TESTED
START-UP | [9 empty] | YES |  |  |  |  | RESIDUAL UNBALANCE TEST (J.4.1.2)
NORMAL MAINTENANCE | [9 empty] | YES |  |  |  |  | NOTIFICATION OF SUCCESSFUL SHOP
|  |  |  | WEIGHTS |  | Kg | [8 empty] | PERFORMANCE TEST (8.1.1.c) (8.3.3.5) (WIT) | [10 empty] | YES
ITEM No |  | PUMP | DRIVER |  | GEAR |  | BASE |  |  | TOTAL |  |  |  |  | BASEPLATE TEST (7.3.21)
[15 empty] | HYDROSTATIC | [9 empty] | WIT
[15 empty] | HYDROSTATIC TEST OF BOWLS & COLUMN (9.3.13.2) | [9 empty] | WIT
[15 empty] | PERFORMANCE TEST | [9 empty] | WIT
OTHER PURCHASER REQUIREMENTS | [14 empty] | TEST IN COMPLIANCE WITH (8.3.3.2) | [9 empty] | 8.3.3.2
| COORDINATION MEETING REQUIRED (10.1.3) | [8 empty] | YES |  |  |  |  | TEST DATA POINTS TO (8.3.3.3) | [9 empty] | 8.3.3.3
| MAXIMUM DISCHARGE PRESSURE TO INCLUDE | [13 empty] | TEST TOLERANCES TO (8.3.3.4)
[9 empty] | MAX RELATIVE DENSITY | YES |  |  |  |  | NPSH (8.3.4.3.1) (8.3.4.3.4) (NOTE 9) | [9 empty] | WIT
| OPERATION TO TRIP SPEED | [13 empty] | NPSH-1ST STG ONLY (8.3.4.3.2)
| MAX DIA. IMPELLERS AND/OR NO OF STAGES | [8 empty] | YES |  |  |  |  | NPSH TESTING TO HI 1.6 OR ISO 9906 (8.3.4.3.3)
| CONNECTION DESIGN APPROVAL (9.2.1.4) | [13 empty] | TEST NPSHA LIMITED TO 110% SITE NPSHA (8.3.3.6)
| TORSIONAL ANALYSIS / REPORT (6.9.2.10) | [13 empty] | RETEST ON SEAL LEAKAGE (8.3.3.2.d)
| PROGRESS REPORTS | [8 empty] | YES |  |  |  |  | RETEST REQUIRED AFTER FINAL HEAD ADJ (8.3.3.7.b)
| OUTLINE OF PROC FOR OPTIONAL TESTS (10.2.5) | [13 empty] | COMPLETE UNIT TEST (8.3.4.4.1) | [9 empty] | WIT
| ADDITIONAL DATA REQUIRING 20 YEARS RETENTION (8.2.1.1) | [13 empty] | SOUND LEVEL TEST (8.3.4.5) | [9 empty] | WIT
[15 empty] | CLEANLINESS PRIOR TO FINAL ASSEMBLY (8.2.2.6) | [8 empty] | NON-WIT
| LATERAL ANALYSIS REQUIRED (9.1.3.4) (9.2.4.1.3) | [13 empty] | LOCATION OF CLEANLINESS INSPECTION
| MODAL ANALYSIS REQUIRED (9.3.9.2) | [13 empty] | NOZZLE LOAD TEST
| DYNAMIC BALANCE ROTOR (6.9.4.4) | [13 empty] | CHECK FOR CO-PLANAR MOUNTING PAD SURFACES
| INSTALLATION LIST IN PROPOSAL (10.2.3.l) | [8 empty] | YES |  |  |  |  | MECHANICAL RUN TEST UNTIL OIL TEMP STABLE | [9 empty] | WIT
| VFD STEADY STATE DAMPED RESPONSE ANALYSIS (6.9.2.3) | [8 empty] | NO |  |  |  |  | 4 HR. MECH RUN AFTER OIL TEMP STABLE (8.3.4.2.1) | [9 empty] | WIT
| TRANSIENT TORSIONAL RESPONSE |  |  |  |  | (6.9.2.4) | [8 empty] | 4 HR. MECH RUN TEST (8.3.4.2.2)
| BEARING LIFE CALCULATIONS REQUIRED (6.10.1.6) | [8 empty] | YES |  |  |  |  | BRG HSG RESONANCE TEST (8.3.4.7)
| IGNITION HAZARD ASSMT TO EN 13463-1 (7.2.13.e) | [13 empty] | STRUCTURAL RESONANCE TEST (9.3.9.2)
| CASING RETIREMENT THICKNESS DRAWING (10.3.2.3) | [13 empty] | REMOVE / INSPECT HYDRODYNAMIC BEARINGS AFTER TEST
| FLANGES RQD IN PLACE OF SKT WELD UNIONS (7.5.2.8) | [9 empty] | YES |  |  |  |  | (9.2.7.5)
| INCLUDE PLOTTED VIBRATION SPECTRA (6.9.3.3) | [13 empty] | AUXILIARY EQUIPMENT TEST (8.3.4.6)
| CONNECTION BOLTING (7.5.1.7) |  |  |  |  | SS | [8 empty] | EQUIPMENT TO BE INCLUDED IN AUXILIARY TESTS
| CADMIUM PLATED BOLTS PROHIBITED | [13 empty] | LOCATION OF AUXILIARY EQUIPMENT TEST
| VENDOR TO KEEP REPAIR AND HT RCDS (8.2.1.1.c) | [8 empty] | YES |  |  |  |  | IMPACT TEST |  |  | (6.12.4.3)
| VENDOR SUBMIT TEST PROCEDURES (8.3.1.1) | [8 empty] | YES
| SUBMIT INSPECTION CHECK LIST (8.1.5) NOTE 4 | [8 empty] | YES |  |  |  |  | REMOVE CASING AFTER TEST

## P-2101 A,B (6)
NISOC |  |  |  | نگهداشت و افزایش تولید میدان نفتی بینک سطح الارض احداث رديف تراكم گاز در ايستگاه جمع آوري بينك
شماره پیمان: |  |  |  | MECHANICAL DATA SHEETS FOR SLUG PUMPS | [13 empty] | شماره صفحه: 9 از 10
053-073-9184 |  |  |  | پروژه |  | بسته کاری |  | صادرکننده |  | تسهیلات |  | رشته |  | نوع مدرک |  | سریال | نسخه
|  |  |  | BK |  | GCS |  | PEDCO |  | 120 |  | ME |  | DT |  | 0019 | D04
API Std. 610 CENTRIFUGAL PUMP DATA SHEET (SI UNIT) - P-2101 A/B (Sheet 6 of 7)
VERTICAL TYPE (FIG 1.1) |  |  | VS6
REMARKS
VERTICAL PUMPS | [12 empty] | VERTICAL PUMPS (CONT'D)
PUMP THRUST: |  |  |  |  | (+) UP |  |  |  | (-) DOWN |  |  |  | LINE SHAFT:
| STATIC THRUST | [5 empty] | N |  |  |  | N |  |  | LINE SHAFT DIAMETER | [7 empty] | mm
| AT MIN FLOW | [5 empty] | N |  |  |  | N |  |  | TUBE DIAMETER | [7 empty] | mm
| AT RATED FLOW | [5 empty] | N |  |  |  | N |  | LINE SHAFT COUPLING:
| AT MAX FLOW | [5 empty] | N |  |  |  | N |  |  | LINESHAFT CONNECTION
| MAX THRUST | [5 empty] | N |  |  |  | N
| SOLEPLATE REQUIRED | [12 empty] | • | SUCTION STRAINER TYPE
| SOLEPLATE Length x Width | [5 empty] | m | X |  |  | m |  |  | • | LEVEL CONTROL
| SOLEPLATE THICKNESS | [9 empty] | mm |  |  | IMPELLER COLLETS ACCEPTABLE
| MOUNTING FLANGE REQUIRED | [12 empty] | HARDENED SLEEVES UNDER BEARINGS (9.3.10.5)
COLUMN PIPE: | [13 empty] | RESONANCE TEST
| DIAMETER | [9 empty] | mm |  |  | STRUCTURAL ANALYSIS (9.3.5)
| LENGTH | [9 empty] | m
| NUMBER | [12 empty] | DRIVER ALIGNMENT SCREWS
| SPACING | [9 empty] | m |  | SUCTION CAN
GUIDE BUSHINGS: | [13 empty] | SUCTION CAN | [5 empty] | THICKNESS |  | mm
| NUMBER | [18 empty] | LENGTH |  | m
| LINE SHAFT BEARING SPACING | [9 empty] | mm | [8 empty] | DIAMETER |  | mm
| GUIDE BUSHING LUBE: | [14 empty] | SEPARTATE MOUNTING PLATE (9.3.8.3.1) |  |  |  |  | YES
[16 empty] | PROVIDE SEPARATE SOLEPLATE (9.3.8.3.3) |  |  |  |  | YES
DRAIN PIPED TO SURFACE (9.3.13.5)
BOWL HEAD CALCULATION REQUIRED
MATERIALS (additional)
| SUCTION CAN / BARREL: | [12 empty] | LINESHAFT SLEEVES :
| DISCHARGE HEAD : | • | [11 empty] | BEARING RETAINER :
| BOWL SHAFT : | [12 empty] | SHAFT ENCLOSING TUBE :
| LINESHAFT : | [12 empty] | DISCHARGE COLUMN :
| LINESHAFT HARDFACING : | [12 empty] | PRESSURE RATING: |  |  |  |  | MAWP |  | HYDRO
| BELLMOUTH : | [12 empty] | HEAD
| BOWL BEARING : | [12 empty] | COLUMN PIPE
| LINESHAFT BEARING : | [12 empty] | BOWL
SUMP ARRANGEMENT
SUMP DIMENSIONS :
| GRADE ELEVATION | [7 empty] | 1 |  |  |  | m
| LOW LIQUID LEVEL | [7 empty] | 2 |  |  |  | m
| C.L. OF DISCHARGE | [7 empty] | 3 |  |  |  | m
| SUMP DEPTH | [7 empty] | l1 |  |  |  | m
| PUMP LENGTH | [7 empty] | l2 |  |  |  | m
| GRADE TO DISCH. | [7 empty] | l3 |  |  |  | m
| GRADE TO LOW LIQUID LVL | [7 empty] | l4 |  |  |  | m
| GRADE TO 1ST STG IMPL'R. | [7 empty] | l5 |  |  |  | m
| SUBMERGENCE REQ'D | [7 empty] | l6 |  |  |  | m
| SUMP DIAMETER | [7 empty] | Fd |  |  |  | m
Fd

## P-2101 A,B (7)
NISOC |  |  |  | نگهداشت و افزایش تولید میدان نفتی بینک سطح الارض احداث رديف تراكم گاز در ايستگاه جمع آوري بينك
شماره پیمان: |  |  |  | MECHANICAL DATA SHEETS FOR SLUG PUMPS | [9 empty] | شماره صفحه: 10 از 10
053-073-9184 |  |  |  | پروژه | بسته کاری | صادرکننده | تسهیلات | رشته | نوع مدرک | سریال |  | نسخه
|  |  |  | BK | GCS | PEDCO | 120 | ME | DT | 0019 |  | D04
API Std. 610 CENTRIFUGAL PUMP DATA SHEET (SI UNIT) - P-2101 A/B (Sheet 7 of 7)
PRESSURE VESSEL DESIGN CODE REFERENCES
THESE REFERENCES MUST BE LISTED BY THE MANUFACTURER
CASTING FACTORS USED IN DESIGN ( TABLE 3)
SOURCE OF MATERIAL PROPERTIES
WELDING AND REPAIRS (NOTE 22)
THESE REFERENCES MUST BE LISTED BY THE PURCHASER. (DEFAULT TO TABLE 11 IF NO PURCHASER PREFERENCE IS STATED)
ALTERNATE WELDING CODES AND STANDARDS
| WELDING REQUIREMENT (APPLICABLE CODE OR STANDARD) | [11 empty] | DEFAULT PER TABLE 11
| WELDER/OPERATOR QUALIFICATION | [11 empty] | DEFAULT PER TABLE 11
| WELDING PROCEDURE QUALIFICATION | [11 empty] | DEFAULT PER TABLE 11
| NON-PRESSURE RETAINING STRUCTURAL WELDING SUCH AS BASEPLATES OR SUPPORTS | [11 empty] | DEFAULT PER TABLE 11
| MAGNETIC PARTICLE OR LIQUID PENETRANT EXAMINATION OF PLATE EDGES | [11 empty] | DEFAULT PER TABLE 11
| POSTWELD HEAT TREATMENT | [11 empty] | DEFAULT PER TABLE 11
| POSTWELD HEAT TREATMENT OF CASING FABRICATION WELDS | [11 empty] | DEFAULT PER TABLE 11
MATERIAL INSPECTION
| THESE REFERENCES MUST BE LISTED BY THE PURCHASER | [9 empty] | DEFAULT TO TABLE 14 |  |  |  | YES
ALTERNATIVE MATERIAL INSPECTIONS AND ACCEPTANCE CRITERIA (SEE TABLE 15) (8.2.2.5)
| TYPE OF INSPECTION |  |  | METHOD |  |  |  | FOR FABRICATIONS |  |  |  |  | FOR CASTINGS
RADIOGRAPHY
ULTRASONIC INSPECTION
MAGNETIC PARTICLE INSPECTION
LIQUID PENETRANT INSPECTION
VISUAL INSPECTION (all surfaces)
REMARKS :