## Tech.
|  |  | Technical offer | [8 empty] | Document Code : |  | F-SA-13-00
[12 empty] | Revision Date : |  | -
Order/Contract No. : BK-GCS-PEDCO-120-PI-MR-0002_D02"PMR FOR FITTINGS " | [11 empty] | Page: |  | of
T.P Co. No. : 03-17050-R1 | [11 empty] | Date: | 03.05.16
Row | Item | Item Code | Product Name | Type | End | Size | SCH | Class | Material Specification | NACE Standard (If Any) | Dimensional Standard | Remark | Qty (Piece)
1 | 1 | - | 160X160 ELBOW 45D PE 100 PN 20 PBE LR ISO 4427 MFR.STD HDPE PE100 | [9 empty] | 6
2 | 2 | - | 250X250 ELBOW 45D PE 100 PN 20 PBE LR ISO 4427 MFR.STD HDPE PE100 | [9 empty] | 22
3 | 3 | - | 63X63 ELBOW 45D PE 100 PN 20 PBE LR ISO 4427 MFR.STD HDPE PE100 | [9 empty] | 30
4 | 4 | - | 250X250 ELBOW 90D PE 100 PN 20 PBE LR ISO 4427 MFR.STD HDPE PE100 | [9 empty] | 12
5 | 5 | - | 63X63 ELBOW 90D PE 100 PN 20 PBE LR ISO 4427 MFR.STD HDPE PE100 | [9 empty] | 9
6 | 6 | - | Cap | SMLS | BW | 6 | 10S | - | ASTM A403-WP316L | NACE MR0175/ISO 15156 | ASME B16.9 | - | 6
7 | 7 | - | Cap | SMLS | BW | 4 | S40 | - | ASTM A234-WPB | - | ASME B16.9 | With Hole 1/2" | 2
8 | 8 | - | Cap | SMLS | BW | 2 | S40 | - | ASTM A234-WPB | - | ASME B16.9 | With Hole 1/2" | 15
9 | 9 | - | Cap | SMLS | BW | 3 | S40 | - | ASTM A234-WPB | - | ASME B16.9 | With Hole 1/2" | 2
10 | 10 | - | Cap | SMLS | BW | 10 | S40 | - | ASTM A234-WPB | NACE MR0175/ISO 15156 | ASME B16.9 | With Hole 1/2" | 1
11 | 11 | - | Cap | SMLS | BW | 3 | S40 | - | ASTM A234-WPB | NACE MR0175/ISO 15156 | ASME B16.9 | - | 9
12 | 12 | - | Cap | SMLS | BW | 6 | S40 | - | ASTM A234-WPB | NACE MR0175/ISO 15156 | ASME B16.9 | - | 6
13 | 13 | - | Cap | SMLS | BW | 6 | 40S | - | ASTM A403-WP316L | NACE MR0175/ISO 15156 | ASME B16.9 | - | 6
14 | 14 | - | Cap | SMLS | BW | 6 | S80 | - | ASTM A234-WPB | NACE MR0175/ISO 15156 | ASME B16.9 | - | 6
15 | 15 | - | Cap | SMLS | BW | 3 | S80 | - | ASTM A234-WPB | NACE MR0175/ISO 15156 | ASME B16.9 | With Hole 1/2" | 13
16 | 16 | - | Cap | SMLS | BW | 3 | S80 | - | ASTM A234-WPB | NACE MR0175/ISO 15156 | ASME B16.9 | - | 2
17 | 17 | - | Cap | FRGD | NPT | 0.75 | - | 3000 | ASTM A105 | - | ASME B16.11 | - | 13
18 | 18 | - | Cap | FRGD | NPT | 1 | - | 3000 | ASTM A105 | - | ASME B16.11 | - | 31
19 | 19 | - | Cap | FRGD | NPT | 1.5 | - | 3000 | ASTM A105 | - | ASME B16.11 | - | 1
20 | 20 | - | Cap | FRGD | NPT | 0.75 | - | 3000 | ASTM A105 (Galv) | - | ASME B16.11 | - | 2
21 | 21 | - | Cap | FRGD | NPT | 1 | - | 3000 | ASTM A105 (Galv) | - | ASME B16.11 | - | 4
22 | 22 | - | Cap | FRGD | NPT | 2 | - | 3000 | ASTM A105 (Galv) | - | ASME B16.11 | - | 20
23 | 23 | - | Cap | FRGD | NPT | 0.75 | - | 3000 | ASTM A105 | NACE MR0175/ISO 15156 | ASME B16.11 | - | 23
24 | 24 | - | Cap | FRGD | NPT | 1 | - | 3000 | ASTM A105 | NACE MR0175/ISO 15156 | ASME B16.11 | - | 3
25 | 25 | - | Cap | FRGD | NPT | 0.75 | - | 3000 | ASTM A182-F316L | - | ASME B16.11 | - | 14
26 | 26 | - | Cap | FRGD | NPT | 0.75 | - | 3000 | ASTM A182-F316L | NACE MR0175/ISO 15156 | ASME B16.11 | - | 6
27 | 27 | - | Cap | FRGD | NPT | 1.5 | - | 3000 | ASTM A182-F316L | NACE MR0175/ISO 15156 | ASME B16.11 | - | 1
28 | 28 | - | Cap | FRGD | NPT | 1.5 | - | 3000 | ASTM A105 | - | ASME B16.11 | - | 1
29 | 29 | - | Cap | FRGD | NPT | 0.75 | - | 3000 | ASTM A182-F316L | NACE MR0175/ISO 15156 | ASME B16.11 | - | 6
30 | 30 | - | Cap | FRGD | NPT | 0.75 | - | 6000 | ASTM A105 | NACE MR0175/ISO 15156 | ASME B16.11 | - | 61
31 | 31 | - | Cap | FRGD | NPT | 1 | - | 6000 | ASTM A105 | NACE MR0175/ISO 15156 | ASME B16.11 | - | 1
32 | 32 | - | Coupling | Full-FRGD | SW | 1.5 | - | 6000 | ASTM A105 | NACE MR0175/ISO 15156 | ASME B16.11 | - | 1
33 | 33 | - | Coupling | Full-FRGD | NPT | 2 | - | 3000 | ASTM A105 (Galv) | - | ASME B16.11 | - | 51
34 | 34 | - | Elbow 45 | LR-SMLS | BW | 2 | 10S | - | ASTM A403-WP316L | NACE MR0175/ISO 15156 | ASME B16.9 | - | 4
35 | 35 | - | Elbow 45 | LR-SMLS | BW | 2 | S160 | - | ASTM A234-WPB | NACE MR0175/ISO 15156 | ASME B16.9 | - | 6
36 | 36 | - | Elbow 45 | LR-SMLS | BW | 2 | S160 | - | ASTM A234-WPB | NACE MR0175/ISO 15156 | ASME B16.9 | - | 15
37 | 37 | - | Elbow 45 | LR-SMLS | BW | 2 | S40 | - | ASTM A234-WPB | - | ASME B16.9 | - | 4
38 | 38 | - | Elbow 45 | LR-SMLS | BW | 3 | S40 | - | ASTM A234-WPB | - | ASME B16.9 | - | 2
39 | 39 | - | Elbow 45 | LR-SMLS | BW | 10 | S40 | - | ASTM A234-WPB | NACE MR0175/ISO 15156 | ASME B16.9 | - | 2
40 | 40 | - | Elbow 45 | LR-SMLS | BW | 6 | 40S | - | ASTM A403-WP316L | NACE MR0175/ISO 15156 | ASME B16.9 | - | 4
41 | 41 | - | Elbow 45 | LR-SMLS | BW | 8 | S60 | - | ASTM A234-WPB | NACE MR0175/ISO 15156 | ASME B16.9 | - | 7
42 | 42 | - | Elbow 45 | LR-SMLS | BW | 2 | S80 | - | ASTM A234-WPB | NACE MR0175/ISO 15156 | ASME B16.9 | - | 4
43 | 43 | - | Elbow 45 | LR-SMLS | BW | 2 | S80 | - | ASTM A234-WPB | - | ASME B16.9 | - | 5
44 | 44 | - | Elbow 45 | LR-SMLS | BW | 4 | S80 | - | ASTM A234-WPB | NACE MR0175/ISO 15156 | ASME B16.9 | - | 8
45 | 45 | - | Elbow 45 | LR-SMLS | BW | 6 | S80 | - | ASTM A234-WPB | NACE MR0175/ISO 15156 | ASME B16.9 | - | 13
46 | 46 | - | Elbow 45 | LR-SMLS | BW | 3 | S80 | - | ASTM A234-WPB | NACE MR0175/ISO 15156 | ASME B16.9 | - | 4
47 | 47 | - | Elbow 90 | LR-SMLS | BW | 6 | S80 | - | ASTM A234-WPB | NACE MR0175/ISO 15156 | ASME B16.9 | - | 9
48 | 48 | - | Elbow 90 | FRGD | SW | 1.5 | - | 3000 | ASTM A105 | - | ASME B16.11 | - | 18
49 | 49 | - | Elbow 90 | FRGD | SW | 1.5 | - | 3000 | ASTM A182-F316L | - | ASME B16.11 | - | 5
50 | 50 | - | Elbow 90 | FRGD | SW | 1 | - | 9000 | ASTM A105 | NACE MR0175/ISO 15156 | ASME B16.11 | - | 1
51 | 51 | - | Elbow 90 | LR-SMLS | BW | 8 | S100 | - | ASTM A234-WPB | NACE MR0175/ISO 15156 | ASME B16.9 | - | 2
52 | 52 | - | Elbow 90 | LR-SMLS | BW | 4 | 10S | - | ASTM A403-WP316L | NACE MR0175/ISO 15156 | ASME B16.9 | - | 6
53 | 53 | - | Elbow 90 | LR-SMLS | BW | 6 | 10S | - | ASTM A403-WP316L | NACE MR0175/ISO 15156 | ASME B16.9 | - | 39
54 | 54 | - | Elbow 90 | LR-SMLS | BW | 2 | 10S | - | ASTM A403-WP316L | NACE MR0175/ISO 15156 | ASME B16.9 | - | 24
55 | 55 | - | Elbow 90 | LR-SMLS | BW | 6 | S120 | - | ASTM A234-WPB | NACE MR0175/ISO 15156 | ASME B16.9 | - | 2
56 | 56 | - | Elbow 90 | LR-SMLS | BW | 2 | S160 | - | ASTM A234-WPB | NACE MR0175/ISO 15156 | ASME B16.9 | - | 277
57 | 57 | - | Elbow 90 | LR-SMLS | BW | 10 | S20 | - | ASTM A234-WPB | - | ASME B16.9 | - | 28
58 | 58 | - | Elbow 90 | LR-SMLS | BW | 12 | S20 | - | ASTM A234-WPB | - | ASME B16.9 | - | 18
59 | 59 | - | Elbow 90 | LR-SMLS | BW | 4 | S40 | - | ASTM A234-WPB | - | ASME B16.9 | - | 17
60 | 60 | - | Elbow 90 | LR-SMLS | BW | 6 | S40 | - | ASTM A234-WPB | - | ASME B16.9 | - | 6
61 | 61 | - | Elbow 90 | LR-SMLS | BW | 2 | S40 | - | ASTM A234-WPB | - | ASME B16.9 | - | 110
62 | 62 | - | Elbow 90 | LR-SMLS | BW | 3 | S40 | - | ASTM A234-WPB | - | ASME B16.9 | - | 18
63 | 63 | - | Elbow 90 | LR-SMLS | BW | 6 | S40 | - | ASTM A234-WPB | NACE MR0175/ISO 15156 | ASME B16.9 | - | 66
64 | 64 | - | Elbow 90 | LR-SMLS | BW | 8 | S40 | - | ASTM A234-WPB | NACE MR0175/ISO 15156 | ASME B16.9 | - | 21
65 | 65 | - | Elbow 90 | LR-SMLS | BW | 10 | S40 | - | ASTM A234-WPB | NACE MR0175/ISO 15156 | ASME B16.9 | - | 33
66 | 66 | - | Elbow 90 | LR-SMLS | BW | 12 | S40 | - | ASTM A234-WPB | NACE MR0175/ISO 15156 | ASME B16.9 | - | 46
67 | 67 | - | Elbow 90 | LR-SMLS | BW | 3 | S40 | - | ASTM A234-WPB | NACE MR0175/ISO 15156 | ASME B16.9 | - | 16
68 | 68 | - | Elbow 90 | LR-SMLS | BW | 4 | 40S | - | ASTM A403-WP316L | NACE MR0175/ISO 15156 | ASME B16.9 | - | 15
69 | 69 | - | Elbow 90 | LR-SMLS | BW | 6 | 40S | - | ASTM A403-WP316L | NACE MR0175/ISO 15156 | ASME B16.9 | - | 19
70 | 70 | - | Elbow 90 | LR-SMLS | BW | 2 | 40S | - | ASTM A403-WP316L | NACE MR0175/ISO 15156 | ASME B16.9 | - | 17
71 | 71 | - | Elbow 90 | LR-SMLS | BW | 8 | S60 | - | ASTM A234-WPB | NACE MR0175/ISO 15156 | ASME B16.9 | - | 24
72 | 72 | - | Elbow 90 | LR-SMLS | BW | 2 | S80 | - | ASTM A234-WPB | - | ASME B16.9 | - | 81
73 | 73 | - | Elbow 90 | LR-SMLS | BW | 4 | S80 | - | ASTM A234-WPB | NACE MR0175/ISO 15156 | ASME B16.9 | - | 55
74 | 74 | - | Elbow 90 | LR-SMLS | BW | 6 | S80 | - | ASTM A234-WPB | NACE MR0175/ISO 15156 | ASME B16.9 | - | 95
75 | 75 | - | Elbow 90 | LR-SMLS | BW | 2 | S80 | - | ASTM A234-WPB | NACE MR0175/ISO 15156 | ASME B16.9 | - | 49
76 | 76 | - | Elbow 90 | LR-SMLS | BW | 3 | S80 | - | ASTM A234-WPB | NACE MR0175/ISO 15156 | ASME B16.9 | - | 58
77 | 77 | - | Elbow 90 | LR-SMLS | BW | 2 | XXS | - | ASTM A234-WPB | NACE MR0175/ISO 15156 | ASME B16.9 | - | 8
78 | 78 | - | Elbow 90 | LR-SMLS | BW | 8 | 11.1mm | - | ASTM A860-WPHY 52 | NACE MR0175/ISO 15156 | ASME B16.9 | - | 1
79 | 79 | - | Elbow 90 | FRGD | SW | 0.75 | - | 3000 | ASTM A105 | - | ASME B16.11 | - | 6
80 | 80 | - | Elbow 90 | FRGD | SW | 1 | - | 3000 | ASTM A105 | - | ASME B16.11 | - | 53
81 | 81 | - | Elbow 90 | FRGD | SW | 1.5 | - | 3000 | ASTM A105 | - | ASME B16.11 | - | 16
82 | 82 | - | Elbow 90 | FRGD | SW | 0.75 | - | 3000 | ASTM A182-F316L | - | ASME B16.11 | - | 207
83 | 83 | - | Elbow 90 | FRGD | SW | 1 | - | 3000 | ASTM A182-F316L | - | ASME B16.11 | - | 8
84 | 84 | - | Elbow 90 | FRGD | SW | 1.5 | - | 3000 | ASTM A182-F316L | - | ASME B16.11 | - | 10
85 | 85 | - | Elbow 90 | FRGD | SW | 0.75 | - | 3000 | ASTM A182-F316L | NACE MR0175/ISO 15156 | ASME B16.11 | - | 3
86 | 86 | - | Elbow 90 | FRGD | SW | 1.5 | - | 3000 | ASTM A182-F316L | NACE MR0175/ISO 15156 | ASME B16.11 | - | 9
87 | 87 | - | Elbow 90 | FRGD | SW | 0.75 | - | 6000 | ASTM A105 | NACE MR0175/ISO 15156 | ASME B16.11 | - | 18
88 | 88 | - | Elbow 90 | FRGD | SW | 1 | - | 6000 | ASTM A105 | NACE MR0175/ISO 15156 | ASME B16.11 | - | 16
89 | 89 | - | Elbow 90 | FRGD | SW | 1.5 | - | 6000 | ASTM A105 | NACE MR0175/ISO 15156 | ASME B16.11 | - | 2
90 | 90 | - | Elbow 90 | FRGD | SW | 0.75 | - | 9000 | ASTM A105 | NACE MR0175/ISO 15156 | ASME B16.11 | - | 12
91 | 91 | - | Elbow 90 | FRGD | SW | 1 | - | 9000 | ASTM A105 | NACE MR0175/ISO 15156 | ASME B16.11 | - | 21
92 | 92 | - | Elbow 90 | FRGD | SW | 1.5 | - | 9000 | ASTM A105 | NACE MR0175/ISO 15156 | ASME B16.11 | - | 19
93 | 93 | - | Elbow 90 | FRGD | NPT | 1 | - | 3000 | ASTM A105 (Galv) | - | ASME B16.11 | - | 30
94 | 94 | - | Elbow 90 | FRGD | NPT | 2 | - | 3000 | ASTM A105 (Galv) | - | ASME B16.11 | - | 133
95 | 95 | - | 50 HOSE-COUPLING BW SMLS SCH.40 ASME B16.9 A234 WPB | [9 empty] | 1
96 | 96 | - | 50 HOSE-COUPLING BW SMLS SCH.80 ASME B16.9 A234 WPB | [9 empty] | 1
97 | 97 | - | Reducing Coupling | FRGD | NPT | 2*1 | - | 3000 | ASTM A105 (Galv) | - | ASME B16.11 | - | 2
98 | 98 | - | Reducing Coupling | FRGD | NPT | 2*1 1/2 | - | 3000 | ASTM A105 (Galv) | - | ASME B16.11 | - | 2
99 | 99 | - | Reducer | Con-SMLS | BW | 12*10 | S40 | - | ASTM A234-WPB | NACE MR0175/ISO 15156 | ASME B16.9 | - | 3
100 | 100 | - | Reducer | Con-SMLS | BW | 3*2 | S80*S160 | - | ASTM A234-WPB | NACE MR0175/ISO 15156 | ASME B16.9 | - | 3
101 | 101 | - | Reducer | Con-SMLS | BW | 10*6 | S40 | - | ASTM A234-WPB | NACE MR0175/ISO 15156 | ASME B16.9 | - | 1
102 | 102 | - | Reducer | Con-SMLS | BW | 10*8 | S40 | - | ASTM A234-WPB | NACE MR0175/ISO 15156 | ASME B16.9 | - | 1
103 | 103 | - | Reducer | Con-SMLS | BW | 10*8 | S20 | - | ASTM A234-WPB | - | ASME B16.9 | - | 2
104 | 104 | - | Reducer | Con-SMLS | BW | 4*2 | S40 | - | ASTM A234-WPB | - | ASME B16.9 | - | 3
105 | 105 | - | Reducer | Con-SMLS | BW | 10*8 | S40*S60 | - | ASTM A234-WPB | NACE MR0175/ISO 15156 | ASME B16.9 | - | 3
106 | 106 | - | Reducer | Con-SMLS | BW | 4*2 | S40*S80 | - | ASTM A234-WPB | NACE MR0175/ISO 15156 | ASME B16.9 | - | 6
107 | 107 | - | Reducer | Con-SMLS | BW | 3*2 | S40*S80 | - | ASTM A234-WPB | NACE MR0175/ISO 15156 | ASME B16.9 | - | 8
108 | 108 | - | Reducer | Con-SMLS | BW | 8*6 | S60*S80 | - | ASTM A234-WPB | NACE MR0175/ISO 15156 | ASME B16.9 | - | 3
109 | 109 | - | Reducer | Con-SMLS | BW | 10*8 | S80*S100 | - | ASTM A234-WPB | NACE MR0175/ISO 15156 | ASME B16.9 | - | 1
110 | 110 | - | Reducer | Con-SMLS | BW | 3*2 | S80*S160 | - | ASTM A234-WPB | NACE MR0175/ISO 15156 | ASME B16.9 | - | 2
111 | 111 | - | Reducer | Con-SMLS | BW | 4*3 | S80 | - | ASTM A234-WPB | NACE MR0175/ISO 15156 | ASME B16.9 | - | 2
112 | 112 | - | Reducer | Con-SMLS | BW | 6*4 | S80 | - | ASTM A234-WPB | NACE MR0175/ISO 15156 | ASME B16.9 | - | 2
113 | 113 | - | Reducer | Con-SMLS | BW | 8*6 | S80 | - | ASTM A234-WPB | NACE MR0175/ISO 15156 | ASME B16.9 | - | 1
114 | 114 | - | 315X250 REDUCER CONC PE 100 PBE PN20 ISO 4427/MFR.STD HDPE PE100 | [9 empty] | 2
115 | 115 | - | Reducer | Ecc-SMLS | BW | 10*6 | S40*S80 | - | ASTM A234-WPB | NACE MR0175/ISO 15156 | ASME B16.9 | - | 1
116 | 116 | - | Reducer | Ecc-SMLS | BW | 3*2 | S80*S160 | - | ASTM A234-WPB | NACE MR0175/ISO 15156 | ASME B16.9 | - | 4
117 | 117 | - | Reducer | Ecc-SMLS | BW | 8*6 | S100*S120 | - | ASTM A234-WPB | NACE MR0175/ISO 15156 | ASME B16.9 | - | 2
118 | 118 | - | Reducer | Ecc-SMLS | BW | 4*2 | 10S | - | ASTM A403-WP316L | NACE MR0175/ISO 15156 | ASME B16.9 | - | 2
119 | 119 | - | Reducer | Ecc-SMLS | BW | 10*8 | S20 | - | ASTM A234-WPB | - | ASME B16.9 | - | 1
120 | 120 | - | Reducer | Ecc-SMLS | BW | 12*10 | S20 | - | ASTM A234-WPB | - | ASME B16.9 | - | 2
121 | 121 | - | Reducer | Ecc-SMLS | BW | 4*3 | 40S | - | ASTM A403-WP316L | NACE MR0175/ISO 15156 | ASME B16.9 | - | 6
122 | 122 | - | Reducer | Ecc-SMLS | BW | 6*4 | 40S | - | ASTM A403-WP316L | NACE MR0175/ISO 15156 | ASME B16.9 | - | 9
123 | 123 | - | Reducer | Ecc-SMLS | BW | 4*2 | S40 | - | ASTM A234-WPB | - | ASME B16.9 | - | 2
124 | 124 | - | Reducer | Ecc-SMLS | BW | 6*4 | S40 | - | ASTM A234-WPB | - | ASME B16.9 | - | 3
125 | 125 | - | Reducer | Ecc-SMLS | BW | 3*2 | S40 | - | ASTM A234-WPB | - | ASME B16.9 | - | 2
126 | 126 | - | Reducer | Ecc-SMLS | BW | 4*3 | S40 | - | ASTM A234-WPB | NACE MR0175/ISO 15156 | ASME B16.9 | - | 4
127 | 127 | - | Reducer | Ecc-SMLS | BW | 10*8 | S40*S60 | - | ASTM A234-WPB | NACE MR0175/ISO 15156 | ASME B16.9 | - | 1
128 | 128 | - | Reducer | Ecc-SMLS | BW | 4*2 | S40*S80 | - | ASTM A234-WPB | - | ASME B16.9 | - | 2
129 | 129 | - | Reducer | Ecc-SMLS | BW | 4*2 | S40*S80 | - | ASTM A234-WPB | NACE MR0175/ISO 15156 | ASME B16.9 | - | 1
130 | 130 | - | Reducer | Ecc-SMLS | BW | 3*2 | S40*S80 | - | ASTM A234-WPB | NACE MR0175/ISO 15156 | ASME B16.9 | - | 1
131 | 131 | - | Reducer | Ecc-SMLS | BW | 8*6 | S60*S80 | - | ASTM A234-WPB | NACE MR0175/ISO 15156 | ASME B16.9 | - | 3
132 | 132 | - | Reducer | Ecc-SMLS | BW | 4*2 | S80*S160 | - | ASTM A234-WPB | NACE MR0175/ISO 15156 | ASME B16.9 | - | 4
133 | 133 | - | Reducer | Ecc-SMLS | BW | 4*3 | S80 | - | ASTM A234-WPB | NACE MR0175/ISO 15156 | ASME B16.9 | - | 2
134 | 134 | - | Reducer | Ecc-SMLS | BW | 6*4 | S80 | - | ASTM A234-WPB | NACE MR0175/ISO 15156 | ASME B16.9 | - | 5
135 | 135 | - | Reducer | Ecc-SMLS | BW | 6*3 | S80 | - | ASTM A234-WPB | NACE MR0175/ISO 15156 | ASME B16.9 | - | 14
136 | 136 | - | Swage Nipple | Con-SMLS | BLE*PSE | 2*1 1/2 | S160 | - | ASTM A234-WPB | NACE MR0175/ISO 15156 | MSS-SP-95 | - | 6
137 | 137 | - | Swage Nipple | Con-SMLS | BLE*PSE | 2*1 | S160*XXS | - | ASTM A234-WPB | NACE MR0175/ISO 15156 | MSS-SP-95 | - | 1
138 | 138 | - | Swage Nipple | Con-SMLS | BLE*PSE | 4*1 1/2 | 40S | - | ASTM A403-WP316L | NACE MR0175/ISO 15156 | MSS-SP-95 | - | 6
139 | 139 | - | Swage Nipple | Con-SMLS | BLE*PSE | 2*1 | S40*S80 | - | ASTM A234-WPB | - | MSS-SP-95 | - | 5
140 | 140 | - | Swage Nipple | Con-SMLS | BLE*PSE | 4*1 1/2 | S80*S160 | - | ASTM A234-WPB | NACE MR0175/ISO 15156 | MSS-SP-95 | - | 2
141 | 141 | - | Swage Nipple | Con-SMLS | BLE*PSE | 2*1 | S80*S160 | - | ASTM A234-WPB | NACE MR0175/ISO 15156 | MSS-SP-95 | - | 6
142 | 142 | - | Swage Nipple | Con-SMLS | BLE*PSE | 3/4*1/2 | S80 | - | ASTM A234-WPB | - | MSS-SP-95 | - | 1
143 | 143 | - | Swage Nipple | Con-SMLS | BLE*PSE | 2*3/4 | S80 | - | ASTM A234-WPB | - | MSS-SP-95 | - | 2
144 | 144 | - | Swage Nipple | Con-SMLS | BLE*PSE | 2*1 | S80 | - | ASTM A234-WPB | - | MSS-SP-95 | - | 2
145 | 145 | - | Swage Nipple | Con-SMLS | BLE*PSE | 2*1 1/2 | S80 | - | ASTM A234-WPB | - | MSS-SP-95 | - | 1
146 | 146 | - | Swage Nipple | Con-SMLS | TBE | 1*1/2 | S80 | - | ASTM A234-WPB | - | MSS-SP-95 | - | 16
147 | 147 | - | Swage Nipple | Con-SMLS | PBE | 1 1/2*1 | S80 | - | ASTM A234-WPB | - | MSS-SP-95 | - | 3
148 | 148 | - | Swage Nipple | Con-SMLS | PBE | 1*3/4 | S80 | - | ASTM A234-WPB | - | MSS-SP-95 | - | 1
149 | 149 | - | Swage Nipple | Con-SMLS | PBE | 1*1/2 | XXS | - | ASTM A860-WPHY 52 | NACE MR0175/ISO 15156 | MSS-SP-95 | - | 3
150 | 150 | - | Swage Nipple | Con-SMLS | PBE | 1*3/4 | XXS | - | ASTM A234-WPB | NACE MR0175/ISO 15156 | MSS-SP-95 | - | 1
151 | 151 | - | Swage Nipple | Con-SMLS | PBE | 1*3/4 | XXS | - | ASTM A234-WPB | NACE MR0175/ISO 15156 | MSS-SP-95 | - | 1
152 | 152 | - | Swage Nipple | Con-SMLS | PLE*TSE | 1*1/2 | S160 | - | ASTM A234-WPB | NACE MR0175/ISO 15156 | MSS-SP-95 | - | 70
153 | 153 | - | Swage Nipple | Con-SMLS | PLE*TSE | 3/4*1/2 | 40S | - | ASTM A403-WP316L | NACE MR0175/ISO 15156 | MSS-SP-95 | - | 3
154 | 154 | - | Swage Nipple | Con-SMLS | PLE*TSE | 1*1/2 | 40S | - | ASTM A403-WP316L | NACE MR0175/ISO 15156 | MSS-SP-95 | - | 14
155 | 155 | - | Swage Nipple | Con-SMLS | PLE*TSE | 1*1/2 | S80 | - | ASTM A234-WPB | - | MSS-SP-95 | - | 21
156 | 156 | - | Swage Nipple | Con-SMLS | PLE*TSE | 1*1/2 | XXS | - | ASTM A234-WPB | NACE MR0175/ISO 15156 | MSS-SP-95 | - | 46
157 | 157 | - | Swage Nipple | Ecc-SMLS | BLE*PSE | 2*1 | 10S*40S | - | ASTM A403-WP316L | NACE MR0175/ISO 15156 | MSS-SP-95 | - | 2
158 | 158 | - | Swage Nipple | Ecc-SMLS | BLE*PSE | 4*1 1/2 | S40*S80 | - | ASTM A234-WPB | - | MSS-SP-95 | - | 3
159 | 159 | - | Swage Nipple | Ecc-SMLS | BLE*PSE | 2*1 | S40*S80 | - | ASTM A234-WPB | - | MSS-SP-95 | - | 2
160 | 160 | - | Swage Nipple | Ecc-SMLS | BLE*PSE | 2*1 1/2 | S40*S80 | - | ASTM A234-WPB | - | MSS-SP-95 | - | 3
161 | 161 | - | Swage Nipple | Ecc-SMLS | PBE | 1 1/2*3/4 | 40S | - | ASTM A403-WP316L | - | MSS-SP-95 | - | 1
162 | 162 | - | Swage Nipple | Ecc-SMLS | PBE | 1 1/2*1 | S80 | - | ASTM A234-WPB | - | MSS-SP-95 | - | 2
163 | 163 | - | Sockolet | FRGD | SW | 4*1 1/2 | - | 3000 | ASTM A105 | - | MSS-SP-97 | - | 2
164 | 164 | - | Sockolet | FRGD | SW | 10*1 | - | 3000 | ASTM A105 | - | MSS-SP-97 | - | 2
165 | 165 | - | Sockolet | FRGD | SW | 12*1 | - | 3000 | ASTM A105 | - | MSS-SP-97 | - | 9
166 | 166 | - | Sockolet | FRGD | SW | 2*1/2 | - | 3000 | ASTM A105 | - | MSS-SP-97 | - | 78
167 | 167 | - | Sockolet | FRGD | SW | 2*3/4 | - | 3000 | ASTM A105 | - | MSS-SP-97 | - | 10
168 | 168 | - | Sockolet | FRGD | SW | 2*1 | - | 3000 | ASTM A105 | - | MSS-SP-97 | - | 28
169 | 169 | - | Sockolet | FRGD | SW | 3*1 | - | 3000 | ASTM A105 | - | MSS-SP-97 | - | 2
170 | 170 | - | Weldolet | FRGD | BW | 10*2 | S160 | - | ASTM A105 | NACE MR0175/ISO 15156 | MSS-SP-97 | - | 2
171 | 171 | - | Sockolet | FRGD | SW | 2*3/4 | - | 6000 | ASTM A105 | NACE MR0175/ISO 15156 | MSS-SP-97 | - | 12
172 | 172 | - | Sockolet | FRGD | SW | 8*1 | - | 9000 | ASTM A105 | NACE MR0175/ISO 15156 | MSS-SP-97 | - | 3
173 | 173 | - | Sockolet | FRGD | SW | 4*1 1/2 | - | 9000 | ASTM A105 | NACE MR0175/ISO 15156 | MSS-SP-97 | - | 2
174 | 174 | - | Sockolet | FRGD | SW | 6*1 1/2 | - | 9000 | ASTM A105 | NACE MR0175/ISO 15156 | MSS-SP-97 | - | 1
175 | 175 | - | Sockolet | FRGD | SW | 8*3/4 | - | 9000 | ASTM A105 | NACE MR0175/ISO 15156 | MSS-SP-97 | - | 7
176 | 176 | - | Sockolet | FRGD | SW | 10*1 | - | 9000 | ASTM A105 | NACE MR0175/ISO 15156 | MSS-SP-97 | - | 3
177 | 177 | - | Sockolet | FRGD | SW | 2*1 | - | 9000 | ASTM A105 | NACE MR0175/ISO 15156 | MSS-SP-97 | - | 10
178 | 178 | - | Sockolet | FRGD | SW | 2*1 1/2 | - | 9000 | ASTM A105 | NACE MR0175/ISO 15156 | MSS-SP-97 | - | 1
179 | 179 | - | Sockolet | FRGD | SW | 4*1 | - | 3000 | ASTM A182-F316L | NACE MR0175/ISO 15156 | MSS-SP-97 | - | 8
180 | 180 | - | Sockolet | FRGD | SW | 2*3/4 | - | 3000 | ASTM A182-F316L | NACE MR0175/ISO 15156 | MSS-SP-97 | - | 2
181 | 181 | - | Sockolet | FRGD | SW | 2*1 1/2 | - | 3000 | ASTM A182-F316L | NACE MR0175/ISO 15156 | MSS-SP-97 | - | 1
182 | 182 | - | Sockolet | FRGD | SW | 4*3/4 | - | 6000 | ASTM A105 | NACE MR0175/ISO 15156 | MSS-SP-97 | - | 1
183 | 183 | - | Sockolet | FRGD | SW | 6*3/4 | - | 6000 | ASTM A105 | NACE MR0175/ISO 15156 | MSS-SP-97 | - | 3
184 | 184 | - | Sockolet | FRGD | SW | 8*3/4 | - | 6000 | ASTM A105 | NACE MR0175/ISO 15156 | MSS-SP-97 | - | 3
185 | 185 | - | Sockolet | FRGD | SW | 8*1 | - | 6000 | ASTM A105 | NACE MR0175/ISO 15156 | MSS-SP-97 | - | 18
186 | 186 | - | Sockolet | FRGD | SW | 3*3/4 | - | 6000 | ASTM A105 | NACE MR0175/ISO 15156 | MSS-SP-97 | - | 7
187 | 187 | - | Sockolet | FRGD | SW | 4*3/4 | - | 9000 | ASTM A105 | NACE MR0175/ISO 15156 | MSS-SP-97 | - | 3
188 | 188 | - | Sockolet | FRGD | SW | 6*3/4 | - | 9000 | ASTM A105 | NACE MR0175/ISO 15156 | MSS-SP-97 | - | 16
189 | 189 | - | Sockolet | FRGD | SW | 8*3/4 | - | 9000 | ASTM A105 | NACE MR0175/ISO 15156 | MSS-SP-97 | - | 3
190 | 190 | - | Sockolet | FRGD | SW | 8*1 | - | 9000 | ASTM A105 | NACE MR0175/ISO 15156 | MSS-SP-97 | - | 8
191 | 191 | - | Sockolet | FRGD | SW | 8*1 1/2 | - | 9000 | ASTM A105 | NACE MR0175/ISO 15156 | MSS-SP-97 | - | 1
192 | 192 | - | Sockolet | FRGD | SW | 10*3/4 | - | 9000 | ASTM A105 | NACE MR0175/ISO 15156 | MSS-SP-97 | - | 3
193 | 193 | - | Sockolet | FRGD | SW | 10*1 | - | 9000 | ASTM A105 | NACE MR0175/ISO 15156 | MSS-SP-97 | - | 1
194 | 194 | - | Sockolet | FRGD | SW | 10*1 1/2 | - | 9000 | ASTM A105 | NACE MR0175/ISO 15156 | MSS-SP-97 | - | 5
195 | 195 | - | Sockolet | FRGD | SW | 2*3/4 | - | 9000 | ASTM A105 | NACE MR0175/ISO 15156 | MSS-SP-97 | - | 17
196 | 196 | - | Sockolet | FRGD | SW | 3*3/4 | - | 9000 | ASTM A105 | NACE MR0175/ISO 15156 | MSS-SP-97 | - | 5
197 | 197 | - | Sockolet | FRGD | SW | 3*1 | - | 9000 | ASTM A105 | NACE MR0175/ISO 15156 | MSS-SP-97 | - | 3
198 | 198 | - | Lateral Tee | Equal-SMLS(CircumferentialWeld) | BW | 2 | S160 | - | ASTM A234-WPB | NACE MR0175/ISO 15156 | Manufacturer's Standard | - | 1
199 | 199 | - | Lateral Tee | Equal-SMLS(CircumferentialWeld) | BW | 10 | S40 | - | ASTM A234-WPB | NACE MR0175/ISO 15156 | Manufacturer's Standard | - | 2
200 | 200 | - | Lateral Tee | Equal-SMLS(CircumferentialWeld) | BW | 8 | S60 | - | ASTM A234-WPB | NACE MR0175/ISO 15156 | Manufacturer's Standard | - | 2
201 | 201 | - | Lateral Tee | Equal-SMLS(CircumferentialWeld) | BW | 6 | S80 | - | ASTM A234-WPB | NACE MR0175/ISO 15156 | Manufacturer's Standard | - | 4
202 | 202 | - | Lateral Tee | Unequal-SMLS(CircumferentialWeld) | BW | 10*8 | S40*S60 | - | ASTM A234-WPB | NACE MR0175/ISO 15156 | Manufacturer's Standard | - | 2
203 | 203 | - | Lateral Tee | Unequal-SMLS(CircumferentialWeld) | BW | 10*6 | S40*S80 | - | ASTM A234-WPB | NACE MR0175/ISO 15156 | Manufacturer's Standard | - | 8
204 | 204 | - | Lateral Tee | Unequal-SMLS(CircumferentialWeld) | BW | 4*2 | S80*S160 | - | ASTM A234-WPB | NACE MR0175/ISO 15156 | Manufacturer's Standard | - | 1
205 | 205 | - | Lateral Tee | Unequal-SMLS(CircumferentialWeld) | BW | 3*2 | S80*S160 | - | ASTM A234-WPB | NACE MR0175/ISO 15156 | Manufacturer's Standard | - | 1
206 | 206 | - | Lateral Tee | Unequal-SMLS(CircumferentialWeld) | BW | 6*4 | S80 | - | ASTM A234-WPB | NACE MR0175/ISO 15156 | Manufacturer's Standard | - | 1
207 | 207 | - | Lateral Tee | Unequal-SMLS(CircumferentialWeld) | BW | 6*3 | S80 | - | ASTM A234-WPB | NACE MR0175/ISO 15156 | Manufacturer's Standard | - | 1
208 | 208 | - | Latrolet | FRGD | BW | 10*2 | S40*S160 | - | ASTM A105 | NACE MR0175/ISO 15156 | MSS-SP-97 | - | 9
209 | 209 | - | Latrolet | FRGD | BW | 10*4 | S40*S80 | - | ASTM A105 | NACE MR0175/ISO 15156 | MSS-SP-97 | - | 8
210 | 210 | - | Latrolet | FRGD | BW | 10*3 | S40*S80 | - | ASTM A105 | NACE MR0175/ISO 15156 | MSS-SP-97 | - | 6
211 | 211 | - | Latrolet | FRGD | BW | 6*2 | S80*S160 | - | ASTM A105 | NACE MR0175/ISO 15156 | MSS-SP-97 | - | 17
212 | 212 | - | Sockolet | FRGD | SW | 2*3/4 | - | 3000 | ASTM A182-F316L | NACE MR0175/ISO 15156 | MSS-SP-97 | - | 1
213 | 213 | - | Sockolet | FRGD | SW | 6*2 | - | 3000 | ASTM A182-F316L | NACE MR0175/ISO 15156 | MSS-SP-97 | - | 7
214 | 214 | - | Sockolet | FRGD | SW | 4*1 | - | 3000 | ASTM A182-F316L | NACE MR0175/ISO 15156 | MSS-SP-97 | - | 3
215 | 215 | - | Sockolet | FRGD | SW | 6*3/4 | - | 3000 | ASTM A182-F316L | NACE MR0175/ISO 15156 | MSS-SP-97 | - | 3
216 | 216 | - | Sockolet | FRGD | SW | 6*1 | - | 3000 | ASTM A182-F316L | NACE MR0175/ISO 15156 | MSS-SP-97 | - | 3
217 | 217 | - | Sockolet | FRGD | SW | 6*1 1/2 | - | 3000 | ASTM A182-F316L | NACE MR0175/ISO 15156 | MSS-SP-97 | - | 21
218 | 218 | - | Sockolet | FRGD | SW | 2*3/4 | - | 3000 | ASTM A182-F316L | NACE MR0175/ISO 15156 | MSS-SP-97 | - | 6
219 | 219 | - | Sockolet | FRGD | SW | 4*3/4 | - | 6000 | ASTM A105 | NACE MR0175/ISO 15156 | MSS-SP-97 | - | 2
220 | 220 | - | Sockolet | FRGD | SW | 4*1 1/2 | - | 6000 | ASTM A105 | NACE MR0175/ISO 15156 | MSS-SP-97 | - | 2
221 | 221 | - | Sockolet | FRGD | SW | 6*3/4 | - | 6000 | ASTM A105 | NACE MR0175/ISO 15156 | MSS-SP-97 | - | 7
222 | 222 | - | Sockolet | FRGD | SW | 6*1 | - | 6000 | ASTM A105 | NACE MR0175/ISO 15156 | MSS-SP-97 | - | 35
223 | 223 | - | Sockolet | FRGD | SW | 6*1 1/2 | - | 6000 | ASTM A105 | NACE MR0175/ISO 15156 | MSS-SP-97 | - | 29
224 | 224 | - | Sockolet | FRGD | SW | 8*1 | - | 6000 | ASTM A105 | NACE MR0175/ISO 15156 | MSS-SP-97 | - | 1
225 | 225 | - | Sockolet | FRGD | SW | 8*1 1/2 | - | 6000 | ASTM A105 | NACE MR0175/ISO 15156 | MSS-SP-97 | - | 9
226 | 226 | - | Sockolet | FRGD | SW | 2*3/4 | - | 6000 | ASTM A105 | NACE MR0175/ISO 15156 | MSS-SP-97 | - | 7
227 | 227 | - | Sockolet | FRGD | SW | 2*1 | - | 6000 | ASTM A105 | NACE MR0175/ISO 15156 | MSS-SP-97 | - | 2
228 | 228 | - | Sockolet | FRGD | SW | 3*3/4 | - | 6000 | ASTM A105 | NACE MR0175/ISO 15156 | MSS-SP-97 | - | 3
229 | 229 | - | Sockolet | FRGD | SW | 3*1 | - | 6000 | ASTM A105 | NACE MR0175/ISO 15156 | MSS-SP-97 | - | 6
230 | 230 | - | Sockolet | FRGD | SW | 4*1 | - | 9000 | ASTM A105 | NACE MR0175/ISO 15156 | MSS-SP-97 | - | 5
231 | 231 | - | Sockolet | FRGD | SW | 6*1 | - | 9000 | ASTM A105 | NACE MR0175/ISO 15156 | MSS-SP-97 | - | 5
232 | 232 | - | Sockolet | FRGD | SW | 12*1 | - | 9000 | ASTM A105 | NACE MR0175/ISO 15156 | MSS-SP-97 | - | 1
233 | 233 | - | Tee | Equal-FRGD | SW | 1 | - | 3000 | ASTM A105 | - | ASME B16.11 | - | 15
234 | 234 | - | Tee | Equal-FRGD | SW | 1.5 | - | 3000 | ASTM A105 | - | ASME B16.11 | - | 2
235 | 235 | - | Tee | Equal-SMLS | BW | 6 | 10S | - | ASTM A403-WP316L | NACE MR0175/ISO 15156 | ASME B16.9 | - | 9
236 | 236 | - | Tee | Equal-SMLS | BW | 4 | 10S | - | ASTM A403-WP316L | NACE MR0175/ISO 15156 | ASME B16.9 | - | 1
237 | 237 | - | Tee | Equal-SMLS | BW | 2 | 10S | - | ASTM A403-WP316L | NACE MR0175/ISO 15156 | ASME B16.9 | - | 13
238 | 238 | - | Tee | Equal-SMLS | BW | 2 | S160 | - | ASTM A234-WPB | NACE MR0175/ISO 15156 | ASME B16.9 | - | 7
239 | 239 | - | Tee | Equal-SMLS | BW | 10 | S20 | - | ASTM A234-WPB | - | ASME B16.9 | - | 3
240 | 240 | - | Tee | Equal-SMLS | BW | 12 | S20 | - | ASTM A234-WPB | - | ASME B16.9 | - | 6
241 | 241 | - | Tee | Equal-SMLS | BW | 4 | S40 | - | ASTM A234-WPB | - | ASME B16.9 | - | 4
242 | 242 | - | Tee | Equal-SMLS | BW | 2 | S40 | - | ASTM A234-WPB | - | ASME B16.9 | - | 18
243 | 243 | - | Tee | Equal-SMLS | BW | 3 | S40 | - | ASTM A234-WPB | - | ASME B16.9 | - | 6
244 | 244 | - | Tee | Equal-SMLS | BW | 4 | S40 | - | ASTM A234-WPB | NACE MR0175/ISO 15156 | ASME B16.9 | - | 3
245 | 245 | - | Tee | Equal-SMLS | BW | 10 | S40 | - | ASTM A234-WPB | NACE MR0175/ISO 15156 | ASME B16.9 | - | 2
246 | 246 | - | Tee | Equal-SMLS | BW | 3 | S40 | - | ASTM A234-WPB | NACE MR0175/ISO 15156 | ASME B16.9 | - | 13
247 | 247 | - | Tee | Equal-SMLS | BW | 6 | S40 | - | ASTM A234-WPB | NACE MR0175/ISO 15156 | ASME B16.9 | - | 9
248 | 248 | - | Tee | Equal-SMLS | BW | 4 | 40S | - | ASTM A403-WP316L | NACE MR0175/ISO 15156 | ASME B16.9 | - | 3
249 | 249 | - | Tee | Equal-SMLS | BW | 6 | 40S | - | ASTM A403-WP316L | NACE MR0175/ISO 15156 | ASME B16.9 | - | 12
250 | 250 | - | Tee | Equal-SMLS | BW | 2 | 40S | - | ASTM A403-WP316L | NACE MR0175/ISO 15156 | ASME B16.9 | - | 3
251 | 251 | - | Tee | Equal-SMLS | BW | 8 | S60 | - | ASTM A234-WPB | NACE MR0175/ISO 15156 | ASME B16.9 | - | 3
252 | 252 | - | Tee | Equal-SMLS | BW | 2 | S80 | - | ASTM A234-WPB | - | ASME B16.9 | - | 13
253 | 253 | - | Tee | Equal-SMLS | BW | 4 | S80 | - | ASTM A234-WPB | NACE MR0175/ISO 15156 | ASME B16.9 | - | 5
254 | 254 | - | Tee | Equal-SMLS | BW | 6 | S80 | - | ASTM A234-WPB | NACE MR0175/ISO 15156 | ASME B16.9 | - | 13
255 | 255 | - | Tee | Equal-SMLS | BW | 10 | S80 | - | ASTM A234-WPB | NACE MR0175/ISO 15156 | ASME B16.9 | - | 1
256 | 256 | - | Tee | Equal-SMLS | BW | 2 | S80 | - | ASTM A234-WPB | NACE MR0175/ISO 15156 | ASME B16.9 | - | 32
257 | 257 | - | Tee | Equal-SMLS | BW | 3 | S80 | - | ASTM A234-WPB | NACE MR0175/ISO 15156 | ASME B16.9 | - | 19
258 | 258 | - | Tee | Equal-SMLS | BW | 2 | XXS | - | ASTM A234-WPB | NACE MR0175/ISO 15156 | ASME B16.9 | - | 1
259 | 259 | - | 250X250X250 TEE EQ PE 100 PBE PN 20 DIN 16963/MFR. STD HDPE PE100 | [9 empty] | 2
260 | 260 | - | 63X63X63 TEE EQ PE 100 PBE PN 20 ISO 4427/MFR.STD HDPE PE100 | [9 empty] | 1
261 | 261 | - | Tee | Equal-FRGD | SW | 1 | - | 6000 | ASTM A105 | NACE MR0175/ISO 15156 | ASME B16.11 | - | 1
262 | 262 | - | Tee | Equal-FRGD | SW | 1 | - | 3000 | ASTM A105 | - | ASME B16.11 | - | 2
263 | 263 | - | Tee | Equal-FRGD | SW | 1.5 | - | 3000 | ASTM A105 | - | ASME B16.11 | - | 2
264 | 264 | - | Tee | Equal-FRGD | SW | 0.75 | - | 3000 | ASTM A182-F316L | - | ASME B16.11 | - | 48
265 | 265 | - | Tee | Equal-FRGD | SW | 1.5 | - | 3000 | ASTM A182-F316L | NACE MR0175/ISO 15156 | ASME B16.11 | - | 3
266 | 266 | - | Tee | Equal-FRGD | SW | 1 | - | 9000 | ASTM A105 | NACE MR0175/ISO 15156 | ASME B16.11 | - | 1
267 | 267 | - | Tee | Equal-FRGD | NPT | 1 | - | 3000 | ASTM A105 (Galv) | - | ASME B16.11 | - | 9
268 | 268 | - | Tee | Equal-FRGD | NPT | 2 | - | 3000 | ASTM A105 (Galv) | - | ASME B16.11 | - | 29
269 | 269 | - | Tee | Unequal-FRGD | SW | 1*1/2 | - | 3000 | ASTM A105 | - | ASME B16.11 | - | 32
270 | 270 | - | Tee | Unequal-FRGD | SW | 1*3/4 | - | 3000 | ASTM A105 | - | ASME B16.11 | - | 3
271 | 271 | - | Tee | Unequal-FRGD | SW | 1 1/2*1 | - | 3000 | ASTM A105 | - | ASME B16.11 | - | 2
272 | 272 | - | Tee | Unequal-SMLS | BW | 8*4 | 11.1mm*S80 | - | ASTM A860-WPHY 52 | NACE MR0175/ISO 15156 | ASME B16.9 | - | 1
273 | 273 | - | Tee | Unequal-SMLS | BW | 8*4 | S100*S120 | - | ASTM A234-WPB | NACE MR0175/ISO 15156 | ASME B16.9 | - | 1
274 | 274 | - | Tee | Unequal-SMLS | BW | 8*6 | S100*S120 | - | ASTM A234-WPB | NACE MR0175/ISO 15156 | ASME B16.9 | - | 1
275 | 275 | - | Tee | Unequal-SMLS | BW | 4*2 | S120*S160 | - | ASTM A234-WPB | NACE MR0175/ISO 15156 | ASME B16.9 | - | 1
276 | 276 | - | Tee | Unequal-SMLS | BW | 12*10 | S20 | - | ASTM A234-WPB | - | ASME B16.9 | - | 4
277 | 277 | - | Tee | Unequal-SMLS | BW | 10*6 | S20*S40 | - | ASTM A234-WPB | - | ASME B16.9 | - | 1
278 | 278 | - | Tee | Unequal-SMLS | BW | 6*4 | 40S | - | ASTM A403-WP316L | NACE MR0175/ISO 15156 | ASME B16.9 | - | 6
279 | 279 | - | Tee | Unequal-SMLS | BW | 4*2 | S40 | - | ASTM A234-WPB | - | ASME B16.9 | - | 8
280 | 280 | - | Tee | Unequal-SMLS | BW | 4*3 | S40 | - | ASTM A234-WPB | - | ASME B16.9 | - | 1
281 | 281 | - | Tee | Unequal-SMLS | BW | 3*2 | S40 | - | ASTM A234-WPB | - | ASME B16.9 | - | 2
282 | 282 | - | Tee | Unequal-SMLS | BW | 6*3 | S40 | - | ASTM A234-WPB | NACE MR0175/ISO 15156 | ASME B16.9 | - | 3
283 | 283 | - | Tee | Unequal-SMLS | BW | 10*8 | S40*S60 | - | ASTM A234-WPB | NACE MR0175/ISO 15156 | ASME B16.9 | - | 4
284 | 284 | - | Tee | Unequal-SMLS | BW | 3*2 | S40*S80 | - | ASTM A234-WPB | - | ASME B16.9 | - | 8
285 | 285 | - | Tee | Unequal-SMLS | BW | 3*2 | S40*S80 | - | ASTM A234-WPB | NACE MR0175/ISO 15156 | ASME B16.9 | - | 16
286 | 286 | - | Tee | Unequal-SMLS | BW | 8*4 | S60*S80 | - | ASTM A234-WPB | NACE MR0175/ISO 15156 | ASME B16.9 | - | 1
287 | 287 | - | Tee | Unequal-SMLS | BW | 8*6 | S60*S80 | - | ASTM A234-WPB | NACE MR0175/ISO 15156 | ASME B16.9 | - | 1
288 | 288 | - | Tee | Unequal-SMLS | BW | 4*2 | S80*S160 | - | ASTM A234-WPB | NACE MR0175/ISO 15156 | ASME B16.9 | - | 5
289 | 289 | - | Tee | Unequal-SMLS | BW | 3*2 | S80*S160 | - | ASTM A234-WPB | NACE MR0175/ISO 15156 | ASME B16.9 | - | 42
290 | 290 | - | Tee | Unequal-SMLS | BW | 8*6 | S80 | - | ASTM A234-WPB | NACE MR0175/ISO 15156 | ASME B16.9 | - | 3
291 | 291 | - | Tee | Unequal-SMLS | BW | 4*3 | S80 | - | ASTM A234-WPB | NACE MR0175/ISO 15156 | ASME B16.9 | - | 1
292 | 292 | - | Tee | Unequal-SMLS | BW | 6*4 | S80 | - | ASTM A234-WPB | NACE MR0175/ISO 15156 | ASME B16.9 | - | 9
293 | 293 | - | Tee | Unequal-SMLS | BW | 6*3 | S80 | - | ASTM A234-WPB | NACE MR0175/ISO 15156 | ASME B16.9 | - | 1
294 | 294 | - | Tee | Unequal-SMLS | BW | 8*4 | S80 | - | ASTM A234-WPB | NACE MR0175/ISO 15156 | ASME B16.9 | - | 1
295 | 295 | - | 250X250X110 TEE RED PE 100 PBE PN20 DIN 16963 & MFR. STD HDPE PE100 | [9 empty] | 1
296 | 296 | - | 250X250X160 TEE RED PE 100 PBE PN20 DIN 16963 & MFR. STD HDPE PE100 | [9 empty] | 21
297 | 297 | - | Tee | Unequal-FRGD | SW | 1*3/4 | - | 6000 | ASTM A105 | NACE MR0175/ISO 15156 | ASME B16.11 | - | 1
298 | 298 | - | Tee | Unequal-FRGD | SW | 1 1/2*3/4 | - | 3000 | ASTM A105 | - | ASME B16.11 | - | 2
299 | 299 | - | Tee | Unequal-FRGD | SW | 1 1/2*1 | - | 3000 | ASTM A105 | - | ASME B16.11 | - | 2
300 | 300 | - | Tee | Unequal-FRGD | SW | 1*3/4 | - | 3000 | ASTM A182-F316L | - | ASME B16.11 | - | 1
301 | 301 | - | Tee | Unequal-FRGD | SW | 1 1/2*3/4 | - | 3000 | ASTM A182-F316L | - | ASME B16.11 | - | 15
302 | 302 | - | Tee | Unequal-FRGD | SW | 1 1/2*3/4 | - | 3000 | ASTM A182-F316L | NACE MR0175/ISO 15156 | ASME B16.11 | - | 3
303 | 303 | - | Tee | Unequal-FRGD | SW | 1 1/2*3/4 | - | 6000 | ASTM A105 | NACE MR0175/ISO 15156 | ASME B16.11 | - | 1
304 | 304 | - | Tee | Unequal-FRGD | NPT | 2*3/4 | - | 3000 | ASTM A105 (Galv) | - | ASME B16.11 | - | 2
305 | 305 | - | Tee | Unequal-FRGD | NPT | 2*1 | - | 3000 | ASTM A105 (Galv) | - | ASME B16.11 | - | 56
306 | 306 | - | Weldolet | FRGD | BW | 12*2 | S20*S80 | - | ASTM A105 | - | MSS-SP-97 | - | 4
307 | 307 | - | Weldolet | FRGD | BW | 10*4 | S40*S80 | - | ASTM A105 | NACE MR0175/ISO 15156 | MSS-SP-97 | - | 1
308 | 308 | - | Weldolet | FRGD | BW | 10*3 | S40*S80 | - | ASTM A105 | NACE MR0175/ISO 15156 | MSS-SP-97 | - | 2
309 | 309 | - | Weldolet | FRGD | BW | 6*2 | S80*S160 | - | ASTM A105 | NACE MR0175/ISO 15156 | MSS-SP-97 | - | 18
310 | 310 | - | Weldolet | FRGD | BW | 8*2 | S80*S160 | - | ASTM A105 | NACE MR0175/ISO 15156 | MSS-SP-97 | - | 1
311 | 311 | - | Weldolet | FRGD | BW | 6*2 | S80 | - | ASTM A105 | NACE MR0175/ISO 15156 | MSS-SP-97 | - | 9
312 | 312 | - | Weldolet | FRGD | BW | 8*2 | S80 | - | ASTM A105 | NACE MR0175/ISO 15156 | MSS-SP-97 | - | 3
313 | 313 | - | Weldolet | FRGD | BW | 10*2 | S80*XXS | - | ASTM A105 | NACE MR0175/ISO 15156 | MSS-SP-97 | - | 1
314 | 314 | - | Weldolet | FRGD | BW | 8*2 | S160 | - | ASTM A105 | NACE MR0175/ISO 15156 | MSS-SP-97 | - | 10
***All cells in yellow color are offered, please check. ***BK-GNRAL-PEDCO-000-PI-SP-0005_D02"SPECIFICATION FOR FITTINGS, FLANGES, GASKETS AND BOLTS ":IPS-M-PI-150 shall be folloed: FITTING:For grades wphy 42 and higher a)For WPHY Materials, each fitting shall be examined for laminations, using an ultrasonic method approved by the Inspector covering a band at least 25 mm (1 in) wide at each end of the fitting. The acceptance criteria for ultrasonic inspection shall be in accordance with ASME VIII Division 1, Appendix 12. b)For WPHY Materials, after beveling, the whole surface of the bevel shall be examined by wet magnetic particle inspection, to BS 6072. c)The height of any internal or external weld beads shall not exceed 3 mm
Rev. |  |  | Prepared By | Sh.Baratzadeh |  |  |  | Approved By |  | M.Davtalab
01 |  |  | Signature |  |  |  |  | Signature