## Tech.
|  |  | Technical offer | [8 empty] | Document Code : |  | F-SA-13-00
[12 empty] | Revision Date : |  | -
Order/Contract No. : BK-GCS-PEDCO-120-PI-MR-0003_D02"PMR FOR FLANGES " | [11 empty] | Page: |  | of
T.P Co. No. : 03-17049-R1 | [11 empty] | Date: | 03.05.11
Row | Item | Item Code | Product Name | Type | End | Size | SCH | Class | Material Specification | NACE Standard (If Any) | Dimensional Standard | Remark | Qty (Piece)
1 | 1 | - | Paddle Spacer & Blank | RF | - | 10 | - | 600 | ASTM A516-70 | NACE MR0175/ISO 15156 | ASME B16.48 | Paddle's Handles as per DWG | 1
2 | 2 | - | Flange | Blind-RF | - | 3 | - | 150 | ASTM A105 | - | ASME B16.5 Serrated Finish | - | 2
3 | 3 | - | Flange | Blind-RF | - | 1.5 | - | 150 | ASTM A105 | - | ASME B16.5 Serrated Finish | - | 1
4 | 4 | - | Flange | Blind-RF | - | 12 | - | 150 | ASTM A105 | - | ASME B16.5 Serrated Finish | - | 4
5 | 5 | - | Flange | Blind-RF | - | 2 | - | 150 | ASTM A105 | - | ASME B16.5 Serrated Finish | - | 6
6 | 6 | - | Flange | Blind-RF | - | 4 | - | 150 | ASTM A105 | - | ASME B16.5 Serrated Finish | - | 3
7 | 7 | - | Flange | Blind-RF | - | 6 | - | 150 | ASTM A105 | - | ASME B16.5 Serrated Finish | - | 1
8 | 8 | - | Flange | Blind-RF | - | 2 | - | 150 | ASTM A105 (Galv) | - | ASME B16.5 Serrated Finish | - | 3
9 | 9 | - | Flange | Blind-RF | - | 1 | - | 150 | ASTM A105 | NACE MR0175/ISO 15156 | ASME B16.5 Serrated Finish | - | 4
10 | 10 | - | Flange | Blind-RF | - | 10 | - | 150 | ASTM A105 | NACE MR0175/ISO 15156 | ASME B16.5 Serrated Finish | - | 1
11 | 11 | - | Flange | Blind-RF | - | 1.5 | - | 150 | ASTM A105 | NACE MR0175/ISO 15156 | ASME B16.5 Serrated Finish | - | 1
12 | 12 | - | Flange | Blind-RF | - | 2 | - | 150 | ASTM A105 | NACE MR0175/ISO 15156 | ASME B16.5 Serrated Finish | - | 10
13 | 13 | - | Flange | Blind-RF | - | 3 | - | 150 | ASTM A105 | NACE MR0175/ISO 15156 | ASME B16.5 Serrated Finish | - | 2
14 | 14 | - | Flange | Blind-RF | - | 4 | - | 150 | ASTM A105 | NACE MR0175/ISO 15156 | ASME B16.5 Serrated Finish | - | 3
15 | 15 | - | Flange | Blind-RF | - | 6 | - | 150 | ASTM A105 | NACE MR0175/ISO 15156 | ASME B16.5 Serrated Finish | - | 4
16 | 16 | - | Flange | Blind-RF | - | 8 | - | 150 | ASTM A105 | NACE MR0175/ISO 15156 | ASME B16.5 Serrated Finish | - | 2
17 | 17 | - | Flange | Blind-RF | - | 4 | - | 150 | ASTM A182-F316L | NACE MR0175/ISO 15156 | ASME B16.5 Serrated Finish | - | 2
18 | 18 | - | Flange | Blind-RF | - | 2 | - | 300 | ASTM A105 | - | ASME B16.5 Serrated Finish | - | 4
19 | 19 | - | Flange | Blind-RF | - | 2 | - | 300 | ASTM A105 | NACE MR0175/ISO 15156 | ASME B16.5 Serrated Finish | - | 41
20 | 20 | - | Flange | Blind-RF | - | 4 | - | 300 | ASTM A105 | NACE MR0175/ISO 15156 | ASME B16.5 Serrated Finish | - | 3
21 | 21 | - | Flange | Blind-RF | - | 2 | - | 300 | ASTM A182-F316L | NACE MR0175/ISO 15156 | ASME B16.5 Serrated Finish | - | 6
22 | 22 | - | Flange | Blind-RF | - | 1 | - | 600 | ASTM A105 | NACE MR0175/ISO 15156 | ASME B16.5 Serrated Finish | - | 1
23 | 23 | - | Flange | Blind-RF | - | 10 | - | 600 | ASTM A105 | NACE MR0175/ISO 15156 | ASME B16.5 Serrated Finish | - | 1
24 | 24 | - | Flange | Blind-RF | - | 2 | - | 600 | ASTM A105 | NACE MR0175/ISO 15156 | ASME B16.5 Serrated Finish | - | 6
25 | 25 | - | Flange | Blind-RF | - | 4 | - | 600 | ASTM A105 | NACE MR0175/ISO 15156 | ASME B16.5 Serrated Finish | - | 4
26 | 26 | - | Flange | Blind-RF | - | 6 | - | 600 | ASTM A105 | NACE MR0175/ISO 15156 | ASME B16.5 Serrated Finish | - | 1
27 | 27 | - | Flange | Blind-RF | - | 1.5 | - | 600 | ASTM A182-F316L | NACE MR0175/ISO 15156 | ASME B16.5 Serrated Finish | - | 1
28 | 28 | - | Flange | Blind-RF | - | 2 | - | 600 | ASTM A182-F316L | NACE MR0175/ISO 15156 | ASME B16.5 Serrated Finish | - | 1
29 | 29 | - | Flange | Blind-RF | - | 4 | - | 600 | ASTM A182-F316L | NACE MR0175/ISO 15156 | ASME B16.5 Serrated Finish | - | 3
30 | 30 | - | Flange | Blind-RF | - | 6 | - | 600 | ASTM A182-F316L | NACE MR0175/ISO 15156 | ASME B16.5 Serrated Finish | - | 1
31 | 31 | - | Flange | Blind-RF | - | 4 | - | 600 | ASTM A694-F52 | NACE MR0175/ISO 15156 | ASME B16.5 Serrated Finish | - | 1
32 | 32 | - | Flange | SW-RF | - | 1 | S160 | 300 | ASTM A105 | NACE MR0175/ISO 15156 | ASME B16.5 Serrated Finish | - | 6
33 | 33 | - | Flange | SW-RF | - | 1.5 | S160 | 300 | ASTM A105 | NACE MR0175/ISO 15156 | ASME B16.5 Serrated Finish | - | 29
34 | 34 | - | Flange | SW-RF | - | 1 | S80 | 150 | ASTM A105 | - | ASME B16.5 Serrated Finish | - | 5
35 | 35 | - | Flange | SW-RF | - | 0.75 | S80 | 150 | ASTM A105 | - | ASME B16.5 Serrated Finish | - | 3
36 | 36 | - | Flange | WN-RF | - | 4 | S40 | 150 | ASTM A105 | - | ASME B16.5 Serrated Finish | - | 4
37 | 37 | - | Flange | WN-RF | - | 6 | S40 | 150 | ASTM A105 | - | ASME B16.5 Serrated Finish | - | 12
38 | 38 | - | Flange | WN-RF | - | 3 | S40 | 300 | ASTM A105 | - | ASME B16.5 Serrated Finish | - | 2
39 | 39 | - | Flange | 2" FALNGE PE 100 ADAPTOR BW STUB END FW PN20 MFR.STD DRILLING ACC.TO ASME B16.5 | [8 empty] | 2
40 | 40 | - | Flange | 10" FALNGE PE 100 PN20+ASTM A105 BACKING RING TO SUIT ASME B16.5 FLANGES (10") FF 150# +RELATED BOLT/NUTS (ZINC PLATED) MFR.STD | [8 empty] | 18
41 | 41 | - | Flange | 12" FALNGE PE 100 PN20+ASTM A105 BACKING RING TO SUIT ASME B16.5 FLANGES (12") FF 150# +RELATED BOLT/NUTS (ZINC PLATED) MFR.STD | [8 empty] | 2
42 | 42 | - | Flange | 4" FALNGE PE 100 PN20+ASTM A105 BACKING RING TO SUIT ASME B16.5 FLANGES (4") FF 150# +RELATED BOLT/NUTS (ZINC PLATED) MFR.STD | [8 empty] | 1
43 | 43 | - | Flange | 6" FALNGE PE 100 PN20+ASTM A105 BACKING RING TO SUIT ASME B16.5 FLANGES (6") FF 150# +RELATED BOLT/NUTS (ZINC PLATED) MFR.STD | [8 empty] | 21
44 | 44 | - | Flange | SW-RF | - | 0.75 | 40S | 150 | ASTM A182-F316L | NACE MR0175/ISO 15156 | ASME B16.5 Serrated Finish | - | 8
45 | 45 | - | Flange | SW-RF | - | 1 | S80 | 150 | ASTM A105 | - | ASME B16.5 Serrated Finish | - | 3
46 | 46 | - | Flange | SW-RF | - | 1.5 | S80 | 150 | ASTM A105 | - | ASME B16.5 Serrated Finish | - | 3
47 | 47 | - | Flange | SW-RF | - | 1 | XXS | 150 | ASTM A105 | NACE MR0175/ISO 15156 | ASME B16.5 Serrated Finish | - | 5
48 | 48 | - | Flange | SW-RF | - | 1.5 | XXS | 150 | ASTM A105 | NACE MR0175/ISO 15156 | ASME B16.5 Serrated Finish | - | 8
49 | 49 | - | Flange | SW-RF | - | 1 | 40S | 300 | ASTM A182-F316L | NACE MR0175/ISO 15156 | ASME B16.5 Serrated Finish | - | 2
50 | 50 | - | Flange | SW-RF | - | 0.75 | 40S | 300 | ASTM A182-F316L | NACE MR0175/ISO 15156 | ASME B16.5 Serrated Finish | - | 10
51 | 51 | - | Flange | SW-RF | - | 1 | S80 | 300 | ASTM A105 | - | ASME B16.5 Serrated Finish | - | 5
52 | 52 | - | Flange | SW-RF | - | 1.5 | S80 | 300 | ASTM A105 | - | ASME B16.5 Serrated Finish | - | 3
53 | 53 | - | Flange | SW-RF | - | 1.5 | XXS | 600 | ASTM A105 | NACE MR0175/ISO 15156 | ASME B16.5 Serrated Finish | - | 7
54 | 54 | - | Flange | SW-RF | - | 1 | S160 | 600 | ASTM A105 | NACE MR0175/ISO 15156 | ASME B16.5 Serrated Finish | - | 4
55 | 55 | - | Flange | SW-RF | - | 1.5 | S160 | 600 | ASTM A105 | NACE MR0175/ISO 15156 | ASME B16.5 Serrated Finish | - | 21
56 | 56 | - | Flange | SW-RF | - | 1.5 | 40S | 300 | ASTM A182-F316L | NACE MR0175/ISO 15156 | ASME B16.5 Serrated Finish | - | 9
57 | 57 | - | Flange | SW-RF | - | 1 | 40S | 600 | ASTM A182-F316L | NACE MR0175/ISO 15156 | ASME B16.5 Serrated Finish | - | 1
58 | 58 | - | Flange | SW-RF | - | 1.5 | 40S | 600 | ASTM A182-F316L | NACE MR0175/ISO 15156 | ASME B16.5 Serrated Finish | - | 36
59 | 59 | - | Flange | SW-RF | - | 0.75 | 40S | 600 | ASTM A182-F316L | NACE MR0175/ISO 15156 | ASME B16.5 Serrated Finish | - | 60
60 | 60 | - | Flange | SW-RF | - | 0.75 | XXS | 300 | ASTM A105 | NACE MR0175/ISO 15156 | ASME B16.5 Serrated Finish | - | 1
61 | 61 | - | Flange | SW-RF | - | 1 | XXS | 600 | ASTM A105 | NACE MR0175/ISO 15156 | ASME B16.5 Serrated Finish | - | 1
62 | 62 | - | Flange | SW-RF | - | 1.5 | XXS | 600 | ASTM A105 | NACE MR0175/ISO 15156 | ASME B16.5 Serrated Finish | - | 1
63 | 63 | - | Flange | THRD-RF | - | 1.5 | - | 300 | ASTM A105 (Galv) | - | ASME B16.5 Serrated Finish | - | 2
64 | 64 | - | Flange | THRD-RF | - | 2 | - | 150 | ASTM A105 (Galv) | - | ASME B16.5 Serrated Finish | - | 45
65 | 65 | - | Flange | THRD-RF | - | 1 | - | 150 | ASTM A105 (Galv) | - | ASME B16.5 Serrated Finish | - | 2
66 | 66 | - | Flange | WN-RF | - | 12 | S20 | 150 | ASTM A105 | - | ASME B16.5 Serrated Finish With Jackscrew | Jackscrew as per DWG | 4
67 | 67 | - | Flange | WN-FF | - | 12 | S20 | 150 | ASTM A105 | - | ASME B16.5 Serrated Finish | - | 2
68 | 68 | - | Flange | WN-FF | - | 6 | S40 | 150 | ASTM A105 | - | ASME B16.5 Serrated Finish | - | 5
69 | 69 | - | Flange | WN-RF | - | 2 | 10S | 150 | ASTM A182-F316L | NACE MR0175/ISO 15156 | ASME B16.5 Serrated Finish | - | 7
70 | 70 | - | Flange | WN-RF | - | 4 | 10S | 150 | ASTM A182-F316L | NACE MR0175/ISO 15156 | ASME B16.5 Serrated Finish | - | 11
71 | 71 | - | Flange | WN-RF | - | 2 | S40 | 150 | ASTM A105 | - | ASME B16.5 Serrated Finish | - | 62
72 | 72 | - | Flange | WN-RF | - | 2 | 10S | 300 | ASTM A182-F316L | NACE MR0175/ISO 15156 | ASME B16.5 Serrated Finish | - | 4
73 | 73 | - | Flange | WN-RF | - | 2 | S80 | 600 | ASTM A105 | NACE MR0175/ISO 15156 | ASME B16.5 Serrated Finish | - | 3
74 | 74 | - | Flange | WN-RF | - | 10 | S20 | 150 | ASTM A105 | - | ASME B16.5 Serrated Finish | - | 20
75 | 75 | - | Flange | WN-RF | - | 12 | S20 | 150 | ASTM A105 | - | ASME B16.5 Serrated Finish | - | 24
76 | 76 | - | Flange | WN-RF | - | 8 | S20 | 150 | ASTM A105 | - | ASME B16.5 Serrated Finish | - | 3
77 | 77 | - | Flange | WN-RF | - | 3 | S40 | 150 | ASTM A105 | - | ASME B16.5 Serrated Finish | - | 22
78 | 78 | - | Flange | WN-RF | - | 4 | S40 | 150 | ASTM A105 | - | ASME B16.5 Serrated Finish | - | 4
79 | 79 | - | Flange | WN-RF | - | 6 | S40 | 150 | ASTM A105 | - | ASME B16.5 Serrated Finish | - | 1
80 | 80 | - | Flange | WN-RF | - | 2 | S80 | 150 | ASTM A105 | - | ASME B16.5 Serrated Finish | - | 112
81 | 81 | - | Flange | WN-RF | - | 2 | S80 | 300 | ASTM A105 | - | ASME B16.5 Serrated Finish | - | 6
82 | 82 | - | Flange | WN-RF | - | 8 | S100 | 600 | ASTM A105 | NACE MR0175/ISO 15156 | ASME B16.5 Serrated Finish | - | 7
83 | 83 | - | Flange | WN-RF | - | 2 | 10S | 300 | ASTM A182-F316L | NACE MR0175/ISO 15156 | ASME B16.5 Serrated Finish | - | 54
84 | 84 | - | Flange | WN-RF | - | 6 | 10S | 300 | ASTM A182-F316L | NACE MR0175/ISO 15156 | ASME B16.5 Serrated Finish | - | 9
85 | 85 | - | Flange | WN-RF | - | 4 | S120 | 300 | ASTM A105 | NACE MR0175/ISO 15156 | ASME B16.5 Serrated Finish | - | 5
86 | 86 | - | Flange | WN-RF | - | 4 | S120 | 600 | ASTM A105 | NACE MR0175/ISO 15156 | ASME B16.5 Serrated Finish | - | 1
87 | 87 | - | Flange | WN-RF | - | 6 | S120 | 600 | ASTM A105 | NACE MR0175/ISO 15156 | ASME B16.5 Serrated Finish | - | 3
88 | 88 | - | Flange | WN-RF | - | 2 | S160 | 150 | ASTM A105 | NACE MR0175/ISO 15156 | ASME B16.5 Serrated Finish | - | 191
89 | 89 | - | Flange | WN-RF | - | 2 | S160 | 300 | ASTM A105 | NACE MR0175/ISO 15156 | ASME B16.5 Serrated Finish | - | 43
90 | 90 | - | Flange | WN-RF | - | 2 | S160 | 600 | ASTM A105 | NACE MR0175/ISO 15156 | ASME B16.5 Serrated Finish | - | 62
91 | 91 | - | Flange | WN-RF | - | 10 | S40 | 150 | ASTM A105 | NACE MR0175/ISO 15156 | ASME B16.5 Serrated Finish | - | 13
92 | 92 | - | Flange | WN-RF | - | 12 | S40 | 150 | ASTM A105 | NACE MR0175/ISO 15156 | ASME B16.5 Serrated Finish | - | 3
93 | 93 | - | Flange | WN-RF | - | 3 | S40 | 300 | ASTM A105 | NACE MR0175/ISO 15156 | ASME B16.5 Serrated Finish | - | 34
94 | 94 | - | Flange | WN-RF | - | 4 | S40 | 300 | ASTM A105 | NACE MR0175/ISO 15156 | ASME B16.5 Serrated Finish | - | 4
95 | 95 | - | Flange | WN-RF | - | 6 | S40 | 300 | ASTM A105 | NACE MR0175/ISO 15156 | ASME B16.5 Serrated Finish | - | 38
96 | 96 | - | Flange | WN-RF | - | 8 | S40 | 300 | ASTM A105 | NACE MR0175/ISO 15156 | ASME B16.5 Serrated Finish | - | 17
97 | 97 | - | Flange | WN-RF | - | 2 | 40S | 600 | ASTM A182-F316L | NACE MR0175/ISO 15156 | ASME B16.5 Serrated Finish | - | 22
98 | 98 | - | Flange | WN-RF | - | 3 | 40S | 600 | ASTM A182-F316L | NACE MR0175/ISO 15156 | ASME B16.5 Serrated Finish | - | 6
99 | 99 | - | Flange | WN-RF | - | 4 | 40S | 600 | ASTM A182-F316L | NACE MR0175/ISO 15156 | ASME B16.5 Serrated Finish | - | 24
100 | 100 | - | Flange | WN-RF | - | 6 | 40S | 600 | ASTM A182-F316L | NACE MR0175/ISO 15156 | ASME B16.5 Serrated Finish | - | 29
101 | 101 | - | Flange | WN-RF | - | 8 | S60 | 150 | ASTM A105 | NACE MR0175/ISO 15156 | ASME B16.5 Serrated Finish | - | 27
102 | 102 | - | Flange | WN-RF | - | 8 | S60 | 300 | ASTM A105 | NACE MR0175/ISO 15156 | ASME B16.5 Serrated Finish | - | 3
103 | 103 | - | Flange | WN-RF | - | 8 | S60 | 600 | ASTM A105 | NACE MR0175/ISO 15156 | ASME B16.5 Serrated Finish | - | 1
104 | 104 | - | Flange | WN-RF | - | 3 | S80 | 150 | ASTM A105 | NACE MR0175/ISO 15156 | ASME B16.5 Serrated Finish | - | 49
105 | 105 | - | Flange | WN-RF | - | 4 | S80 | 150 | ASTM A105 | NACE MR0175/ISO 15156 | ASME B16.5 Serrated Finish | - | 13
106 | 106 | - | Flange | WN-RF | - | 6 | S80 | 150 | ASTM A105 | NACE MR0175/ISO 15156 | ASME B16.5 Serrated Finish | - | 49
107 | 107 | - | Flange | WN-RF | - | 2 | S80 | 300 | ASTM A105 | NACE MR0175/ISO 15156 | ASME B16.5 Serrated Finish | - | 123
108 | 108 | - | Flange | WN-RF | - | 3 | S80 | 300 | ASTM A105 | NACE MR0175/ISO 15156 | ASME B16.5 Serrated Finish | - | 6
109 | 109 | - | Flange | WN-RF | - | 4 | S80 | 300 | ASTM A105 | NACE MR0175/ISO 15156 | ASME B16.5 Serrated Finish | - | 2
110 | 110 | - | Flange | WN-RF | - | 6 | S80 | 300 | ASTM A105 | NACE MR0175/ISO 15156 | ASME B16.5 Serrated Finish | - | 2
111 | 111 | - | Flange | WN-RF | - | 10 | S80 | 600 | ASTM A105 | NACE MR0175/ISO 15156 | ASME B16.5 Serrated Finish | - | 2
112 | 112 | - | Flange | WN-RF | - | 3 | S80 | 600 | ASTM A105 | NACE MR0175/ISO 15156 | ASME B16.5 Serrated Finish | - | 14
113 | 113 | - | Flange | WN-RF | - | 4 | S80 | 600 | ASTM A105 | NACE MR0175/ISO 15156 | ASME B16.5 Serrated Finish | - | 24
114 | 114 | - | Flange | WN-RF | - | 6 | S80 | 600 | ASTM A105 | NACE MR0175/ISO 15156 | ASME B16.5 Serrated Finish | - | 38
115 | 115 | - | Flange | WN-RF | - | 8 | S80 | 600 | ASTM A105 | NACE MR0175/ISO 15156 | ASME B16.5 Serrated Finish | - | 4
116 | 116 | - | Flange | WN-RF | - | 2 | XXS | 600 | ASTM A105 | NACE MR0175/ISO 15156 | ASME B16.5 Serrated Finish | - | 4
117 | 117 | - | Flange | Blind-RF | - | 1.5 | - | 150 | ASTM A182-F316L | - | ASME B16.5 Serrated Finish | - | 1
118 | 118 | - | Flange | SW-RF | - | 1 | XXS | 600 | ASTM A105 | NACE MR0175/ISO 15156 | ASME B16.5 Serrated Finish | - | 1
119 | 119 | - | Flange | SW-RF | - | 1.5 | 40S | 150 | ASTM A182-F316L | - | ASME B16.5 Serrated Finish | - | 2
120 | 120 | - | Flange | SW-RF | - | 1 | XXS | 300 | ASTM A105 | NACE MR0175/ISO 15156 | ASME B16.5 Serrated Finish | - | 1
121 | 121 | - | Flange | SW-RF | - | 1 | S80 | 300 | ASTM A105 | - | ASME B16.5 Serrated Finish | - | 2
122 | 122 | - | Flange | SW-RF | - | 1.5 | S80 | 300 | ASTM A105 | - | ASME B16.5 Serrated Finish | - | 3
123 | 123 | - | Flange | WN-RF | - | 10 | S40 | 300 | ASTM A105 | NACE MR0175/ISO 15156 | ASME B16.5 Serrated Finish | - | 2
124 | 124 | - | Flange | WN-RF | - | 4 | S80 | 600 | ASTM A694-F52 | NACE MR0175/ISO 15156 | ASME B16.5 Serrated Finish | - | 1
125 | 125 | - | Flange | WN-RF | - | 8 | S80 | 300 | ASTM A105 | NACE MR0175/ISO 15156 | ASME B16.5 Serrated Finish | - | 12
126 | 126 | - | Flange | WN-RF | - | 6 | S80 | 600 | ASTM A105 | NACE MR0175/ISO 15156 | ASME B16.5 Serrated Finish | - | 3
127 | 127 | - | Flange | WN-RF | - | 2 | S80 | 600 | ASTM A105 | NACE MR0175/ISO 15156 | ASME B16.5 Serrated Finish | - | 1
128 | 128 | - | Flange | WN-RF | - | 8 | 11.1mm | 600 | ASTM A694-F52 | NACE MR0175/ISO 15156 | ASME B16.5 Serrated Finish | - | 1
129 | 129 | - | Flange | WN-RF | - | 2 | S160 | 300 | ASTM A105 | - | ASME B16.5 Serrated Finish | - | 2
130 | 130 | - | Flange | WN-RF | - | 3 | S80 | 600 | ASTM A105 | NACE MR0175/ISO 15156 | ASME B16.5 Serrated Finish | - | 1
131 | 131 | - | Spectacle Blind | RF | - | 1 | - | 150 | ASTM A516-60 | - | ASME B16.48 | - | 1
132 | 132 | - | Spectacle Blind | RF | - | 3 | - | 150 | ASTM A516-60 | - | ASME B16.48 | - | 2
133 | 133 | - | Spectacle Blind | RF | - | 2 | - | 150 | ASTM A516-60 | - | ASME B16.48 | - | 2
134 | 134 | - | Spectacle Blind | RF | - | 8 | - | 600 | ASTM A516-70 | NACE MR0175/ISO 15156 | ASME B16.48 | - | 1
135 | 135 | - | Spectacle Blind | RF | - | 2 | - | 150 | ASTM A240-316L | NACE MR0175/ISO 15156 | ASME B16.48 | - | 1
136 | 136 | - | Spectacle Blind | RF | - | 4 | - | 150 | ASTM A240-316L | NACE MR0175/ISO 15156 | ASME B16.48 | - | 3
137 | 137 | - | Spectacle Blind | RF | - | 2 | - | 150 | ASTM A516-60 | - | ASME B16.48 | - | 20
138 | 138 | - | Spectacle Blind | RF | - | 4 | - | 150 | ASTM A516-60 | - | ASME B16.48 | - | 1
139 | 139 | - | Spectacle Blind | RF | - | 1 | - | 150 | ASTM A516-60 | NACE MR0175/ISO 15156 | ASME B16.48 | - | 4
140 | 140 | - | Spectacle Blind | RF | - | 10 | - | 150 | ASTM A516-60 | NACE MR0175/ISO 15156 | ASME B16.48 | - | 4
141 | 141 | - | Spectacle Blind | RF | - | 1.5 | - | 150 | ASTM A516-60 | NACE MR0175/ISO 15156 | ASME B16.48 | - | 1
142 | 142 | - | Spectacle Blind | RF | - | 2 | - | 150 | ASTM A516-60 | NACE MR0175/ISO 15156 | ASME B16.48 | - | 19
143 | 143 | - | Spectacle Blind | RF | - | 3 | - | 150 | ASTM A516-60 | NACE MR0175/ISO 15156 | ASME B16.48 | - | 4
144 | 144 | - | Spectacle Blind | RF | - | 4 | - | 150 | ASTM A516-60 | NACE MR0175/ISO 15156 | ASME B16.48 | - | 1
145 | 145 | - | Spectacle Blind | RF | - | 6 | - | 150 | ASTM A516-60 | NACE MR0175/ISO 15156 | ASME B16.48 | - | 4
146 | 146 | - | Spectacle Blind | RF | - | 8 | - | 150 | ASTM A516-60 | NACE MR0175/ISO 15156 | ASME B16.48 | - | 5
147 | 147 | - | Spectacle Blind | RF | - | 2 | - | 300 | ASTM A240-316L | NACE MR0175/ISO 15156 | ASME B16.48 | - | 6
148 | 148 | - | Spectacle Blind | RF | - | 6 | - | 300 | ASTM A240-316L | NACE MR0175/ISO 15156 | ASME B16.48 | - | 9
149 | 149 | - | Spectacle Blind | RF | - | 2 | - | 300 | ASTM A516-70 | NACE MR0175/ISO 15156 | ASME B16.48 | - | 4
150 | 150 | - | Spectacle Blind | RF | - | 3 | - | 300 | ASTM A516-70 | NACE MR0175/ISO 15156 | ASME B16.48 | - | 2
151 | 151 | - | Spectacle Blind | RF | - | 6 | - | 300 | ASTM A516-70 | NACE MR0175/ISO 15156 | ASME B16.48 | - | 9
152 | 152 | - | Spectacle Blind | RF | - | 8 | - | 300 | ASTM A516-70 | NACE MR0175/ISO 15156 | ASME B16.48 | - | 6
153 | 153 | - | Spectacle Blind | RF | - | 1.5 | - | 600 | ASTM A240-316L | NACE MR0175/ISO 15156 | ASME B16.48 | - | 7
154 | 154 | - | Spectacle Blind | RF | - | 2 | - | 600 | ASTM A240-316L | NACE MR0175/ISO 15156 | ASME B16.48 | - | 6
155 | 155 | - | Spectacle Blind | RF | - | 0.75 | - | 600 | ASTM A240-316L | NACE MR0175/ISO 15156 | ASME B16.48 | - | 9
156 | 156 | - | Spectacle Blind | RF | - | 4 | - | 600 | ASTM A240-316L | NACE MR0175/ISO 15156 | ASME B16.48 | - | 6
157 | 157 | - | Spectacle Blind | RF | - | 6 | - | 600 | ASTM A240-316L | NACE MR0175/ISO 15156 | ASME B16.48 | - | 4
158 | 158 | - | Spectacle Blind | RF | - | 1 | - | 600 | ASTM A516-70 | NACE MR0175/ISO 15156 | ASME B16.48 | - | 1
159 | 159 | - | Spectacle Blind | RF | - | 1.5 | - | 600 | ASTM A516-70 | NACE MR0175/ISO 15156 | ASME B16.48 | - | 1
160 | 160 | - | Spectacle Blind | RF | - | 2 | - | 600 | ASTM A516-70 | NACE MR0175/ISO 15156 | ASME B16.48 | - | 6
161 | 161 | - | Spectacle Blind | RF | - | 3 | - | 600 | ASTM A516-70 | NACE MR0175/ISO 15156 | ASME B16.48 | - | 1
162 | 162 | - | Spectacle Blind | RF | - | 4 | - | 600 | ASTM A516-70 | NACE MR0175/ISO 15156 | ASME B16.48 | - | 6
163 | 163 | - | Spectacle Blind | RF | - | 6 | - | 600 | ASTM A516-70 | NACE MR0175/ISO 15156 | ASME B16.48 | - | 2
164 | 164 | - | Spectacle Blind | RF | - | 8 | - | 600 | ASTM A516-70 | NACE MR0175/ISO 15156 | ASME B16.48 | - | 1
165 | 165 | - | SPECTACLE BLIND SPADE (RING & BLIND) | RF | - | 12 | - | 150 | ASTM A516-60 | - | ASME B16.48 | Paddle's Handles as per DWG | 2
166 | 166 | - | SPECTACLE BLIND SPADE (RING & BLIND) | RF | - | 12 | - | 150 | ASTM A516-60 | NACE MR0175/ISO 15156 | ASME B16.48 | Paddle's Handles as per DWG | 1
***All cells in yellow color are offered, please check. ***IPS-M-PI-150(MATERIAL STANDARD FOR FLANGES AND FITTINGS): 1.Each flange and fitting shall be marked as a minimum with the following information: a)Purchase order and item number b)When sour service conditions are specified, the flanges and fittings shall be stamped “NACE”. 2.All flanges shall be furnished in a heat-treated condition. Heat treatment shall consist of normalizing, normalizing and tempering, or quenching and tempering. 3.The following limitations shall apply to all materials: a) The maximum carbon content for forgings shall be 0.23% and 0.20% for non-sour and sour services accordingly. b) The maximum sulfur content for forgings shall be 0.025% for non-sour and sour services accordingly. c)The carbon equivalent (CE) does not exceed 0.45% and 0.43% for non-sour and sour services accordingly where:CE=C+ Mn/6 + (Cr+Mo+V)/5 + (Ni+Cu)/15
Rev. |  |  | Prepared By | Sh.Baratzadeh |  |  |  | Approved By |  | M.Davtalab
01 |  |  | Signature |  |  |  |  | Signature