## Cover
NISOC |  |  | نگهداشت و افزایش تولید میدان نفتی بینک سطح‌الارض احداث رديف تراكم گاز در ايستگاه جمع آوري بينك
DATA SHEETS FOR PRESSURE & SAFETY RELIEF VALVES
شماره پیمان: |  |  | پروژه |  | بسته کاری | صادرکننده | تسهیلات |  | رشته | نوع مدرک | سریال | نسخه |  | شماره صفحه: 1 از 37
9184 – 073 - 053 |  |  | BK |  | GCS | PEDCO | 120 |  | IN | DT | 0009 | D05
طرح نگهداشت و افزایش تولید 27 مخزن
DATA SHEETS FOR PRESSURE & SAFETY RELIEF VALVES نگهداشت و افزایش تولید میدان نفتی بینک
D05 |  | NOV.2024 |  | AFC |  |  |  | P.Hajisadeghi |  |  | M.Fakharian |  | M.Sadeghian
D04 |  | FEB.2024 |  | AFC |  |  |  | P.Hajisadeghi |  |  | M.Fakharian |  | S.Faramarzpour
D03 |  | OCT.2023 |  | AFC |  |  |  | P.Hajisadeghi |  |  | M.Fakharian |  | S.Faramarzpour
D02 |  | SEP.2023 |  | AFC |  |  |  | P.Hajisadeghi |  |  | M.Fakharian |  | A.M.Mohseni
D01 |  | OCT.2022 |  | IFA |  |  |  | P.Hajisadeghi |  |  | M.Fakharian |  | M.Mehrshad
D00 |  | MAY.2022 |  | IFC |  |  |  | P.Hajisadeghi |  |  | M.Fakharian |  | M.Mehrshad
Rev. |  | Date |  | Purpose of Issue / Status |  |  |  | Prepared by: |  |  | Checked by: |  | Approved by: |  | CLIENT Approval
Class: 1 |  |  |  | CLIENT Doc. Number: F9Z-708930
status: | IDC: Inter-Discipline Check
IFC: Issued For Comment
IFA: Issued For Approval
AFD: Approved For Design
AFC: Approved For Construction
AFP: Approved For PURCHASE (will be finalized later)
AFQ: Approved For Quotation
IFI: Issued For Information
AB-R: As-Built for CLIENT Review
AB-A: As-Built –Approved

## REVISION
NISOC |  |  | نگهداشت و افزایش تولید میدان نفتی بینک سطح‌الارض احداث رديف تراكم گاز در ايستگاه جمع آوري بينك
DATA SHEETS FOR PRESSURE & SAFETY RELIEF VALVES
شماره پیمان: |  |  | پروژه | بسته کاری |  | صادرکننده | تسهیلات | رشته | نوع مدرک | سریال |  | نسخه |  | 37 |  | از | 2 | شماره صفحه:
9184 – 073 - 053 |  |  | BK | GCS |  | PEDCO | 120 | IN | DT | 0009 |  | D05
REVISION RECORD SHEET
Page | D00 | D01 | D02 |  | D03 |  | D04 |  | Page |  | D05 |  | D06 |  | D07 |  | D08 |  | D09
1 | X | X | X |  | X |  | X |  | 1 |  | X
2 | X | X | X |  | X |  | X |  | 2 |  | X
3 | X | X | X | [5 empty] | 3
4 | X | X | X |  |  |  | X |  | 4 |  | X
5 | X | X | X |  | X |  | X |  | 5 |  | X
6 | X | X | X |  | X |  | X |  | 6 |  | X
7 | X | X | X |  | X |  | X |  | 7 |  | X
8 | X | X | X |  | X |  | X |  | 8 |  | X
9 | X | X | X |  | X |  | X |  | 9 |  | X
10 | X | X | X |  | X |  | X |  | 10 |  | X
11 | X | X | X |  | X |  | X |  | 11 |  | X
12 | X | X | X |  | X |  |  |  | 12 |  | X
13 | X | X | X |  | X |  |  |  | 13 |  | X
14 | X | X | X |  | X |  |  |  | 14 |  | X
15 | X | X | X |  | X |  |  |  | 15 |  | X
16 | X | X | X |  | X |  |  |  | 16 |  | X
17 | X | X | X |  | X |  |  |  | 17 |  | X
18 | X | X | X |  | X |  | X |  | 18 |  | X
19 | X | X | X |  | X |  | X |  | 19 |  | X
20 | X | X | X |  | X |  | X |  | 20 |  | X
21 | X | X | X |  | X |  |  |  | 21 |  | X
22 | X | X | X |  | X |  |  |  | 22 |  | X
23 | X | X | X |  | X |  |  |  | 23 |  | X
24 | X | X | X |  | X |  |  |  | 24 |  | X
25 | X | X | X |  | X |  |  |  | 25 |  | X
26 | X | X | X |  | X |  |  |  | 26
27 | X | X | X |  | X |  |  |  | 27
28 | X | X | X |  | X |  |  |  | 28
29 | X | X | X |  | X |  |  |  | 29
30 | X | X | X |  | X |  | X |  | 30
31 | X | X | X |  | X |  | X |  | 31
32 | X | X | X |  | X |  | X |  | 32
33 | X | X | X |  | X |  | X |  | 33
34 | X | X |  |  | X |  |  |  | 34
35 | X | X | [6 empty] | 35
36 | X | X | [6 empty] | 36
37 | X | X | [6 empty] | 37
38 |  | X | [6 empty] | 38
39 | [8 empty] | 39
40 | [8 empty] | 40
41 | [8 empty] | 41
42 | [8 empty] | 42
43 | [8 empty] | 43
44 | [8 empty] | 44
45 | [8 empty] | 45
46 | [8 empty] | 46
47 | [8 empty] | 47
48 | [8 empty] | 48
49 | [8 empty] | 49
50 | [8 empty] | 50
51 | [8 empty] | 51
52 | [8 empty] | 52
53 | [8 empty] | 53
54 | [8 empty] | 54
55 | [8 empty] | 55
56 | [8 empty] | 56
57 | [8 empty] | 57
58 | [8 empty] | 58
59 | [8 empty] | 59
60 | [8 empty] | 60
61 | [8 empty] | 61
62 | [8 empty] | 62
63 | [8 empty] | 63
64 | [8 empty] | 64

## REFERENCE
NISOC |  |  | نگهداشت و افزایش تولید میدان نفتی بینک سطح‌الارض احداث رديف تراكم گاز در ايستگاه جمع آوري بينك
DATA SHEETS FOR PRESSURE & SAFETY RELIEF VALVES
شماره پیمان: |  |  | پروژه | بسته کاری | صادرکننده | تسهیلات | رشته | نوع مدرک | سریال | نسخه | 37 | از | 3 | شماره صفحه:
9184 – 073 - 053 |  |  | BK | GCS | PEDCO | 120 | IN | DT | 0009 | D05
REFERENCE DOCUMENTS :
|  | Specification For Instrumentation | [6 empty] | BK-GNRAL-PEDCO-000-IN-SP-0001
|  | Process Basis Of Design | [6 empty] | BK-GNRAL-PEDCO-000-PR-DB-0001
|  | Specification For Painting | [6 empty] | BK-GNRAL-PEDCO-000-PI-SP-0006
|  | Piping Material Specification | [6 empty] | BK-GCS-PEDCO-120-PI-SP-0001
|  | Specification For Pressure Safety Valves(PSV) | [6 empty] | BK-GNRAL-PEDCO-000-IN-SP-0007
|  | Instrument & Control System Design Criteria | [6 empty] | BK-GCS-PEDCO-120-IN-DC-0002
|  | Symbol & Legend For PFD and P&ID | [6 empty] | BK-GCS-PEDCO-120-PR-PI-0001
|  | P&ID - Gas Compression Inlet Gas Pipeline (Binak) | [6 empty] | BK-GCS-PEDCO-120-PR-PI-0002
|  | P&ID - Gas Compression Inlet Gas Pipeline (Golkhari) | [6 empty] | BK-GCS-PEDCO-120-PR-PI-0003
|  | P&ID - Slug Catcher System | [6 empty] | BK-GCS-PEDCO-120-PR-PI-0004
|  | P&ID - Gas Compression Inlet Knock Out Drum | [6 empty] | BK-GCS-PEDCO-120-PR-PI-0005
|  | P&ID - 1st Stage Gas Compression Suction Drums | [6 empty] | BK-GCS-PEDCO-120-PR-PI-0006
|  | P&ID - 1st Stage Gas Compression Compressors | [6 empty] | BK-GCS-PEDCO-120-PR-PI-0007
|  | P&ID - 1st Stage Gas Compression Air Coolers | [6 empty] | BK-GCS-PEDCO-120-PR-PI-0008
|  | P&ID - 2nd Stage Gas Compression Suction Drums | [6 empty] | BK-GCS-PEDCO-120-PR-PI-0009
|  | P&ID - 2nd Stage Gas Compression Compressors | [6 empty] | BK-GCS-PEDCO-120-PR-PI-0010
|  | P&ID - 2nd Stage Gas Compression Air Coolers | [6 empty] | BK-GCS-PEDCO-120-PR-PI-0011
|  | P&ID - 2nd Stage Gas Compression Discharge Drum | [6 empty] | BK-GCS-PEDCO-120-PR-PI-0012
|  | P&ID - Gas Compression Dehydration Package | [6 empty] | BK-GCS-PEDCO-120-PR-PI-0013
|  | P&ID - Lean Glycol Storage Tank | [6 empty] | BK-GCS-PEDCO-120-PR-PI-0014
|  | P&ID - Instrument & Plant Air System | [6 empty] | BK-GCS-PEDCO-120-PR-PI-0015
|  | P&ID - Nitrogen Generation System | [6 empty] | BK-GCS-PEDCO-120-PR-PI-0016
|  | P&ID - Close Drain System | [6 empty] | BK-GCS-PEDCO-120-PR-PI-0017
|  | P&ID - Corrosion Inhibitor Package | [6 empty] | BK-GCS-PEDCO-120-PR-PI-0018
|  | P&ID - Methanol Injection Package | [6 empty] | BK-GCS-PEDCO-120-PR-PI-0019
|  | P&ID - LP Flare System | [6 empty] | BK-GCS-PEDCO-120-PR-PI-0020
|  | P&ID - Oily Water Sewer | [6 empty] | BK-GCS-PEDCO-120-PR-PI-0021
|  | P&ID - Fuel Gas System | [6 empty] | BK-GCS-PEDCO-120-PR-PI-0022
|  | P&ID - Diesel Oil System | [6 empty] | BK-GCS-PEDCO-120-PR-PI-0023
|  | P&ID - Potable Water System | [6 empty] | BK-GCS-PEDCO-120-PR-PI-0024
|  | P&ID - Glycol Sump Drum | [6 empty] | BK-GCS-PEDCO-120-PR-PI-0025
|  | P&ID - Fire Water Network | [6 empty] | BK-GCS-PEDCO-120-SA-PI-0001
|  | P&ID - Total Flooding System For Extension of Existing Elect. Building | [6 empty] | BK-GCS-PEDCO-120-SA-PI-0002

## Notes
NISOC |  |  |  |  | نگهداشت و افزایش تولید میدان نفتی بینک سطح‌الارض احداث رديف تراكم گاز در ايستگاه جمع آوري بينك
DATA SHEETS FOR PRESSURE & SAFETY RELIEF VALVES
شماره پیمان: |  |  |  |  | پروژه | بسته کاری | صادرکننده | تسهیلات | رشته | نوع مدرک | سریال | نسخه | 37 | از | 4 | شماره صفحه:
9184 – 073 - 053 |  |  |  |  | BK | GCS | PEDCO | 120 | IN | DT | 0009 | D05
GENERAL NOTES:
1- All valves shall be clearly and permanently marked. The name plate shall be corrosion resistant Stainless Steel and pinned to the valve body. Wired on labels are not acceptable. Following information shall be submitted on nameplate for approval.
|  | - | Tag number
|  | - | Manufacturer name, model and serial number
|  | - | Set Pressure
|  | - | Pressure rating
|  | - | Body size and material
|  | - | Measurement Range
|  | - | Liquid density
|  | - | Degree of protection & electrical construction
|  | - | Marking as per IEC Codes
|  | - | Well name
2- Calculation sheet using API RP-520 formula shall be provided by vendor for each safety/relief valve in accordance with process values.
3- All wetted part material shall be in accordance with ISO 15156-2 region 2 or NACE MR-01-75 as specified in data sheets for each tag . For these mentioned tags, both the compliance shall be provided.primary and secondary sides of valves shall meet NACE MR-01-75 requirements and certificate of
4- The safety/ relief valves shall comply with API RP 520, 521, 526 and 527 standards. All valves shall be supplied with ASME section VIII.
5- All valves shall be tested for leakage at the manufacturer's works in accordance with API 527. The procedures for these tests shall be submitted for approval.
6- Gasket material shall be suitable for the application.
7-The inlet/outlet sizes & rating and center to flange face dimensions for all valves shall be in accordance with API-526.
8- All the valves with the materials offered shall meet the set pressure and other design conditions for the orifice selected.
9-Vendor to advise all wetted parts materials include disc holder, stem guide, blowdown ring, ring pin, bushing and other internal components in contact with process fluid in bid stage
10 - Environmental condition for field instrumentation of Binak Oilfield shall be considered as per the followings:
Maximum ambient temperature: 50 (°C) Minimum ambient temperature: 5 (°C) Maximum steel surface exposed to sun: 85 (°C) Maximum summer dry bulb: 50 (°C) DB/RH for Summer HVAC Design: 41 °C / 61 % DB for Winter HVAC Design: 6 °C
Relative Humidity:
• Maximum Design relative humidity (%): 100 • Minimum Design relative humidity (%): 0
11 - Material Test Certificate and calibration Certificate for all transmitters to be submitted by Vendor.
12- Body and other pressure parts subject to inlet pressure (primary pressure zone) shall be hydrostatically tested at a pressure of at least 1.5 times the
design pressure of the parts
13- Safety relief valves shall be subject to a seat leakage test in accordance with API standard 527 as applicable, or as agreed upon by the
manufacturer and the CLINET
14- Lifting lever shall be provided whenever the fluid to be relieved, is steam, air, or hot water (60°C and above)
15- Balanced bellows valves shall have open bonnet construction.
16- In valves with balancing bellow, the bonnet shall have a ½” threaded hole, NPT as per ANSI 1.20.1.
17- In bellows type, bonnet shall be vented separately from discharge.
18- Body color of Pressure & Safety Relief Valves shall be yellow. For more details referto the latest revision of Specification For Painting Doc No.
"BK-GNRAL-PEDCO-000-PI-SP-0006"
18- Body color of Pressure & Safety Relief Valves shall be yellow. For more details referto the latest revision of Specification For Painting Doc No.
19- Allowable noise level shall be less than 115 dB(A) at 1 m distance from the valve as stated in IPS G-SF-900 sections 13.3.1 and 14.3.2.
20- As per specification for pressure safety valves (PSV) Doc. No.:"BK-GNRAL-PEDCO-000-IN-SP-0007" ,the spring material shall be as follows: - Austenitic stainless steel for discharge temperature from –260º C to -60 ºC. - Cadmium plated carbon steel from -50 to 230º C. - Nickel plated tungsten steel For above 230º C
D05

## PSV-2111
NISOC |  |  |  | نگهداشت و افزایش تولید میدان نفتی بینک سطح‌الارض احداث رديف تراكم گاز در ايستگاه جمع آوري بينك
DATA SHEETS FOR PRESSURE & SAFETY RELIEF VALVES
شماره پیمان: |  |  |  | پروژه | بسته کاری |  | صادرکننده | تسهیلات | رشته | نوع مدرک |  | سریال |  |  | نسخه |  | 37 |  | از |  | 5 |  | شماره صفحه:
9184 – 073 - 053 |  |  |  | BK | GCS |  | PEDCO | 120 | IN | DT |  | 0009 |  |  | D05
PRESSURE SAFETY VALVE
GENERAL |  | 1 | Tag Number | [7 empty] | PSV-2111
|  | 2 | Service | [7 empty] | GAS
|  | 3 | Line No. |  |  |  | Vessel No. |  |  |  | GAS-111-0013-AN07-8"-PT (Via Reducer) | [6 empty] | V-2104
|  | 4 | Pipe Class / C.A. |  |  |  | P&ID No. | P&ID No. |  |  | AN07 / 6mm | [6 empty] | BK-GCS-PEDCO-120-PR-PI-0004-D08 (1 of 2)
|  | 5 | Discharge to | [7 empty] | To LP FLARE HEADER
|  | 6 | Protect Equipment | [7 empty] | -
|  | 7 | Area Clacification | [7 empty] | Zone 2, IIB T4
|  | 8 | NACE MR0175/ISO 15156 Compliance | [7 empty] | YES
BASIS |  | 9 | Nozzle (Full, Semi) | [7 empty] | Full Nozzle
|  | 10 | Design Type |  |  |  | Safety, Relief, Safety-Relief |  |  |  | Safety
|  | 11 |  |  |  |  | Conventional, bellows, Pilot Op. |  |  |  | Bellows
|  | 12 | Bonnet Type | [7 empty] | Open
PROCESS CONDITIONS |  | 13 | Fluid |  |  |  | State |  |  |  | GAS | [8 empty] | Singel Phase
|  | 14 | Required Capacity | [7 empty] | 37247.2 | [10 empty] | kg/h
|  | 15 | Molecular Mass |  |  |  | Sp. Gr.@ relief Tmp |  |  |  | 48.1 |  | kg/kmol | [6 empty] | 1.6586 |  |  |  | kg/m3
|  | 16 | Oper. Pressure |  |  |  | Set Pressure | [5 empty] | 5.3 / | [6 empty] | 9 |  | bar-g
|  | 17 | Oper. Temperature |  |  |  | RelievingTemp. | [5 empty] | 32 |  |  | / |  |  |  | 284 |  | °C
|  | 18 | Back Pressure |  |  |  | Constant | [8 empty] | 0.1 | [5 empty] | bar-g
|  | 19 |  |  |  |  | Variable | [14 empty] | bar-g
|  | 20 |  |  |  |  | Total | [8 empty] | 3.4 | [5 empty] | bar-g
|  | 21 | % Allowable Overpressure | [7 empty] | 21%
|  | 22 | Over Pressure Factor | [7 empty] | 1.21
|  | 23 | Compressibility Factor(Z) | [7 empty] | 0.954
|  | 24 | Latent Heat of Vaporization (Kj/Kg) | [7 empty] | 427.9 | [5 empty] | -
|  | 25 | Ratio of Specific Heats(Cp/Cv) | [7 empty] | 1.223
|  | 26 | Density @ flowing temprature | [7 empty] | 8.355 |  |  |  |  | kg/m3
|  | 27 | Operating Viscosity | [7 empty] | 0.0108 |  |  |  |  | cP
|  | 28 | Barometric Pressure | [8 empty] | 13.26 ~ 14.37 |  |  |  | psia
SELECTION |  | 29 | Design Code |  |  |  | Sizing Basis | Sizing Basis |  |  | API 520 | [12 empty] | -
|  | 30 | Construction Code | [7 empty] | API 520
|  | 31 | Fire | [7 empty] | YES
|  | 32 | Basis of Selection | [7 empty] | FIRE
|  | 33 | Calculated Area MM² | [7 empty] | 4134(VTC)
|  | 34 | Required Area MM² | [7 empty] | 8742 (VTC)
|  | 35 | Orifice Designation | [7 empty] | Q (VTC)
CONNECTIONS |  | 36 | Size: Inlet |  |  |  | Outlet |  |  |  | 6" |  |  | in | [5 empty] | 8" |  |  | in
|  | 37 | Rating & Facing :In |  |  |  | Outlet |  |  |  | #300 FLANGED RF | [8 empty] | #150 FLANGED RF
MATERIALS (VTC) |  | 38 | Body and Bonnet | [7 empty] | ASTM A216 GR. WCB (VTC)
|  | 39 | Seat and Disc (Trim) | [7 empty] | SS316+PTFE (VTC)
|  | 40 | Nozzle | [7 empty] | SS316 (VTC)
|  | 41 | Guide and Rings | [7 empty] | VTA
|  | 42 | Spring | [7 empty] | Nickel plated tungsten steel (VTC)(Note20)
|  | 43 | Bellows | [7 empty] | SS316+PTFE (VTC)
44
OPTIONS |  | 45 | Cap: Screwed or Bolted | [7 empty] | Screwed
|  | 46 | Lever: Plain or Packed | [7 empty] | N/A
|  | 47 | Test Gage | [7 empty] | Yes
|  | 48 | With Rupture Disc | [7 empty] | No
|  | 49 | Hydro Test | [7 empty] | Required
|  | 50 | Seat Leakage Test | [7 empty] | Required
|  | 51 | Compliance Standard | [7 empty] | N/A
PURCHASE (will be finalized later) |  | 52 | Manufacturer | [7 empty] | Will Be Finalized Later
|  | 53 | Model | [7 empty] | Will Be Finalized Later
|  | 54 | Serial No. | [7 empty] | Will Be Finalized Later
Notes:
| VTA : Vendor to Advise in bidding stage |  |  |  |  | VTC : Vendor to confirm in bidding stage | [6 empty] | N/A: Not applicable
1- For material details refer to "Piping Material Specification Doc No." BK-GCS-PEDCO-120-PI-SP-0001-D02 ".
2- Suitable coating such as cadmiun plated shall be considered ( vendor to advise)
D05
D05
D05

## PSV-2112
NISOC |  |  |  | نگهداشت و افزایش تولید میدان نفتی بینک سطح‌الارض احداث رديف تراكم گاز در ايستگاه جمع آوري بينك
DATA SHEETS FOR PRESSURE & SAFETY RELIEF VALVES
شماره پیمان: |  |  |  | پروژه | بسته کاری |  | صادرکننده | تسهیلات | رشته | نوع مدرک |  | سریال |  |  | نسخه |  | 37 |  | از |  | 6 |  | شماره صفحه:
9184 – 073 - 053 |  |  |  | BK | GCS |  | PEDCO | 120 | IN | DT |  | 0009 |  |  | D05
PRESSURE SAFETY VALVE
GENERAL |  | 1 | Tag Number | [7 empty] | PSV-2112
|  | 2 | Service | [7 empty] | GAS
|  | 3 | Line No. |  |  |  | Vessel No. |  |  |  | GAS-111-0014-AN07-8"-PT (Via Reducer) | [6 empty] | V-2104
|  | 4 | Pipe Class / C.A. |  |  |  | P&ID No. | P&ID No. |  |  | AN07 / 6mm | [6 empty] | BK-GCS-PEDCO-120-PR-PI-0004-D08 (1 of 2)
|  | 5 | Discharge to | [7 empty] | To FLARE
|  | 6 | Protect Equipment | [7 empty] | -
|  | 7 | Area Clacification | [7 empty] | Zone 2, IIB T4
|  | 8 | NACE MR0175/ISO 15156 Compliance | [7 empty] | YES
BASIS |  | 9 | Nozzle (Full, Semi) | [7 empty] | Full Nozzle
|  | 10 | Design Type |  |  |  | Safety, Relief, Safety-Relief |  |  |  | Safety
|  | 11 |  |  |  |  | Conventional, bellows, Pilot Op. |  |  |  | Bellows
|  | 12 | Bonnet Type | [7 empty] | Open
PROCESS CONDITIONS |  | 13 | Fluid |  |  |  | State |  |  |  | GAS | [8 empty] | Singel Phase
|  | 14 | Required Capacity | [7 empty] | 37247.2 | [10 empty] | kg/h
|  | 15 | Molecular Mass |  |  |  | Sp. Gr.@ relief Tmp |  |  |  | 48.1 |  | kg/kmol | [6 empty] | 1.6586 |  |  |  | kg/m3
|  | 16 | Oper. Pressure |  |  |  | Set Pressure | [5 empty] | 5.3 / | [6 empty] | 9 |  | bar-g
|  | 17 | Oper. Temperature |  |  |  | RelievingTemp. | [5 empty] | 32 |  |  | / |  |  |  | 284 |  | °C
|  | 18 | Back Pressure |  |  |  | Constant | [8 empty] | 0.1 | [5 empty] | bar-g
|  | 19 |  |  |  |  | Variable | [14 empty] | bar-g
|  | 20 |  |  |  |  | Total | [8 empty] | 3.43 | [5 empty] | bar-g
|  | 21 | % Allowable Overpressure | [7 empty] | 21%
|  | 22 | Over Pressure Factor | [7 empty] | 1.21
|  | 23 | Compressibility Factor(Z) | [7 empty] | 0.954
|  | 24 | Latent Heat of Vaporization (Kj/Kg) | [7 empty] | 427.9 | [5 empty] | -
|  | 25 | Ratio of Specific Heats(Cp/Cv) | [7 empty] | 1.223
|  | 26 | Density @ flowing temprature | [7 empty] | 8.355 |  |  |  |  | kg/m3
|  | 27 | Operating Viscosity | [7 empty] | 0.0108 |  |  |  |  | cP
|  | 28 | Barometric Pressure | [8 empty] | 13.26 ~ 14.37 |  |  |  | psia
SELECTION |  | 29 | Design Code |  |  |  | Sizing Basis | Sizing Basis |  |  | API 520 | [12 empty] | -
|  | 30 | Construction Code | [7 empty] | API 520
|  | 31 | Fire | [7 empty] | YES
|  | 32 | Basis of Selection | [7 empty] | FIRE
|  | 33 | Calculated Area MM² | [7 empty] | 4134(VTC)
|  | 34 | Required Area MM² | [7 empty] | 8742 (VTC)
|  | 35 | Orifice Designation | [7 empty] | Q (VTC)
CONNECTIONS |  | 36 | Size: Inlet |  |  |  | Outlet |  |  |  | 6" |  |  | in | [5 empty] | 8" |  |  | in
|  | 37 | Rating & Facing :In |  |  |  | Outlet |  |  |  | #300 FLANGED RF | [8 empty] | #150 FLANGED RF
MATERIALS (VTC) |  | 38 | Body and Bonnet | [7 empty] | ASTM A216 GR. WCB (VTC)
|  | 39 | Seat and Disc | [7 empty] | SS316+PTFE (VTC)
|  | 40 | Nozzle | [7 empty] | SS316 (VTC)
|  | 41 | Guide and Rings | [7 empty] | VTA
|  | 42 | Spring | [7 empty] | Nickel plated tungsten steel (VTC)(Note20)
|  | 43 | Bellows | [7 empty] | SS316+PTFE (VTC)
44
OPTIONS |  | 45 | Cap: Screwed or Bolted | [7 empty] | Screwed
|  | 46 | Lever: Plain or Packed | [7 empty] | N/A
|  | 47 | Test Gage | [7 empty] | Yes
|  | 48 | With Rupture Disc | [7 empty] | No
|  | 49 | Hydro Test | [7 empty] | Required
|  | 50 | Seat Leakage Test | [7 empty] | Required
|  | 51 | Compliance Standard | [7 empty] | N/A
PURCHASE (will be finalized later) |  | 52 | Manufacturer | [7 empty] | Will Be Finalized Later
|  | 53 | Model | [7 empty] | Will Be Finalized Later
|  | 54 | Serial No. | [7 empty] | Will Be Finalized Later
Notes:
| VTA : Vendor to Advise in bidding stage |  |  |  |  | VTC : Vendor to confirm in bidding stage | [6 empty] | N/A: Not applicable
1- For material details refer to "Piping Material Specification Doc No." BK-GCS-PEDCO-120-PI-SP-0001-D02".
2- Suitable coating such as cadmiun plated shall be considered ( vendor to advise)
D05
D05
D05

## PSV-2113
NISOC |  |  |  | نگهداشت و افزایش تولید میدان نفتی بینک سطح‌الارض احداث رديف تراكم گاز در ايستگاه جمع آوري بينك
DATA SHEETS FOR PRESSURE & SAFETY RELIEF VALVES
شماره پیمان: |  |  |  | پروژه | بسته کاری |  | صادرکننده | تسهیلات | رشته | نوع مدرک |  | سریال |  |  | نسخه |  | 37 |  | از |  | 7 |  | شماره صفحه:
9184 – 073 - 053 |  |  |  | BK | GCS |  | PEDCO | 120 | IN | DT |  | 0009 |  |  | D05
PRESSURE SAFETY VALVE
GENERAL |  | 1 | Tag Number | [7 empty] | PSV-2113
|  | 2 | Service | [7 empty] | GAS
|  | 3 | Line No. |  |  |  | Vessel No. |  |  |  | GAS-111-0021-AN07-6"-PT (Via Reducer) | [6 empty] | V-2105
|  | 4 | Pipe Class / C.A. |  |  |  | P&ID No. | P&ID No. |  |  | AN07 / 6mm | [6 empty] | BK-GCS-PEDCO-120-PR-PI-0005_D08
|  | 5 | Discharge to | [7 empty] | To FLARE
|  | 6 | Protect Equipment | [7 empty] | -
|  | 7 | Area Clacification | [7 empty] | Zone 2, IIB T4
|  | 8 | NACE MR0175/ISO 15156 Compliance | [7 empty] | Yes
BASIS |  | 9 | Nozzle (Full, Semi) | [7 empty] | Full Nozzle
|  | 10 | Design Type |  |  |  | Safety, Relief, Safety-Relief |  |  |  | Safety
|  | 11 |  |  |  |  | Conventional, bellows, Pilot Op. |  |  |  | Bellows
|  | 12 | Bonnet Type | [7 empty] | Open
PROCESS CONDITIONS |  | 13 | Fluid |  |  |  | State |  |  |  | GAS | [8 empty] | Singel Phase
|  | 14 | Required Capacity | [7 empty] | 17833.11 | [10 empty] | kg/h
|  | 15 | Molecular Mass |  |  |  | Sp. Gr.@ relief Tmp |  |  |  | 24.52 |  | kg/kmol | [6 empty] | 0.84552 |  |  |  | kg/m3
|  | 16 | Oper. Pressure |  |  |  | Set Pressure | [5 empty] | 5.1 / | [6 empty] | 9 |  | bar-g
|  | 17 | Oper. Temperature |  |  |  | RelievingTemp. | [5 empty] | 36.92 |  |  | / |  |  |  | 36.92 |  | °C
|  | 18 | Back Pressure |  |  |  | Constant | [8 empty] | 0.1 | [5 empty] | bar-g
|  | 19 |  |  |  |  | Variable | [14 empty] | bar-g
|  | 20 |  |  |  |  | Total | [8 empty] | 1.26 | [5 empty] | bar-g
|  | 21 | % Allowable Overpressure | [7 empty] | 10%
|  | 22 | Over Pressure Factor | [7 empty] | 1.1
|  | 23 | Compressibility Factor(Z) | [7 empty] | 0.954
|  | 24 | Latent Heat of Vaporization (Kj/Kg) | [7 empty] | - | [5 empty] | -
|  | 25 | Ratio of Specific Heats(Cp/Cv) | [7 empty] | 1.246
|  | 26 | Density @ flowing temprature | [7 empty] | 5.97 |  |  |  |  | kg/m3
|  | 27 | Operating Viscosity | [7 empty] | 0.011 |  |  |  |  | cP
|  | 28 | Barometric Pressure | [8 empty] | 13.26 ~ 14.37 |  |  |  | psia
SELECTION |  | 29 | Design Code |  |  |  | Sizing Basis | Sizing Basis |  |  | API 520 | [12 empty] | -
|  | 30 | Construction Code | [7 empty] | API 520
|  | 31 | Fire | [7 empty] | NO
|  | 32 | Basis of Selection | [7 empty] | Blocked Outlet
|  | 33 | Calculated Area MM² | [7 empty] | 2240.6 (VTC)
|  | 34 | Required Area MM² | [7 empty] | 3421 (VTC)
|  | 35 | Orifice Designation | [7 empty] | N (VTC)
CONNECTIONS |  | 36 | Size: Inlet |  |  |  | Outlet |  |  |  | 4" |  |  | in | [5 empty] | 6" |  |  | in
|  | 37 | Rating & Facing :In |  |  |  | Outlet |  |  |  | #300 FLANGED RF | [8 empty] | #150 FLANGED RF
MATERIALS (VTC) |  | 38 | Body and Bonnet | [7 empty] | ASTM A216 GR. WCB (VTC)
|  | 39 | Seat and Disc | [7 empty] | SS316+PTFE (VTC)
|  | 40 | Nozzle | [7 empty] | SS316 (VTC)
|  | 41 | Guide and Rings | [7 empty] | VTA
|  | 42 | Spring | [7 empty] | ASTM A216 GR. WCB (VTC) (Note2)
|  | 43 | Bellows | [7 empty] | SS316+PTFE (VTC)
44
OPTIONS |  | 45 | Cap: Screwed or Bolted | [7 empty] | Screwed
|  | 46 | Lever: Plain or Packed | [7 empty] | N/A
|  | 47 | Test Gage | [7 empty] | Yes
|  | 48 | With Rupture Disc | [7 empty] | No
|  | 49 | Hydro Test | [7 empty] | Required
|  | 50 | Seat Leakage Test | [7 empty] | Required
|  | 51 | Compliance Standard | [7 empty] | N/A
PURCHASE (will be finalized later) |  | 52 | Manufacturer | [7 empty] | Will Be Finalized Later
|  | 53 | Model | [7 empty] | Will Be Finalized Later
|  | 54 | Serial No. | [7 empty] | Will Be Finalized Later
Notes:
| VTA : Vendor to Advise in bidding stage |  |  |  |  | VTC : Vendor to confirm in bidding stage | [6 empty] | N/A: Not applicable
1- For material details refer to "Piping Material Specification Doc No." BK-GCS-PEDCO-120-PI-SP-0001-D02 ".
2- Suitable coating such as cadmiun plated shall be considered ( vendor to advise)
D05
D05

## PSV-2114
NISOC |  |  |  | نگهداشت و افزایش تولید میدان نفتی بینک سطح‌الارض احداث رديف تراكم گاز در ايستگاه جمع آوري بينك
DATA SHEETS FOR PRESSURE & SAFETY RELIEF VALVES
شماره پیمان: |  |  |  | پروژه | بسته کاری |  | صادرکننده | تسهیلات | رشته | نوع مدرک |  | سریال |  |  | نسخه |  | 37 |  | از |  | 8 |  | شماره صفحه:
9184 – 073 - 053 |  |  |  | BK | GCS |  | PEDCO | 120 | IN | DT |  | 0009 |  |  | D05
PRESSURE SAFETY VALVE
GENERAL |  | 1 | Tag Number | [7 empty] | PSV-2114
|  | 2 | Service | [7 empty] | GAS
|  | 3 | Line No. |  |  |  | Vessel No. |  |  |  | GAS-111-0022-AN07-6"-PT (Via Reducer) | [6 empty] | V-2105
|  | 4 | Pipe Class / C.A. |  |  |  | P&ID No. | P&ID No. |  |  | AN07 / 6mm | [6 empty] | BK-GCS-PEDCO-120-PR-PI-0005_D08
|  | 5 | Discharge to | [7 empty] | To FLARE
|  | 6 | Protect Equipment | [7 empty] | -
|  | 7 | Area Clacification | [7 empty] | Zone 2, IIB T4
|  | 8 | NACE MR0175/ISO 15156 Compliance | [7 empty] | Yes
BASIS |  | 9 | Nozzle (Full, Semi) | [7 empty] | Full Nozzle
|  | 10 | Design Type |  |  |  | Safety, Relief, Safety-Relief |  |  |  | Safety
|  | 11 |  |  |  |  | Conventional, bellows, Pilot Op. |  |  |  | Bellows
|  | 12 | Bonnet Type | [7 empty] | Open
PROCESS CONDITIONS |  | 13 | Fluid |  |  |  | State |  |  |  | GAS | [8 empty] | Singel Phase
|  | 14 | Required Capacity | [7 empty] | 17833.11 | [10 empty] | kg/h
|  | 15 | Molecular Mass |  |  |  | Sp. Gr.@ relief Tmp |  |  |  | 24.52 |  | kg/kmol | [6 empty] | 0.84552 |  |  |  | kg/m3
|  | 16 | Oper. Pressure |  |  |  | Set Pressure | [5 empty] | 5.1 / | [6 empty] | 9 |  | bar-g
|  | 17 | Oper. Temperature |  |  |  | RelievingTemp. | [5 empty] | 36.92 |  |  | / |  |  |  | 36.92 |  | °C
|  | 18 | Back Pressure |  |  |  | Constant | [8 empty] | 0.1 | [5 empty] | bar-g
|  | 19 |  |  |  |  | Variable | [14 empty] | bar-g
|  | 20 |  |  |  |  | Total | [8 empty] | 1.2 | [5 empty] | bar-g
|  | 21 | % Allowable Overpressure | [7 empty] | 10%
|  | 22 | Over Pressure Factor | [7 empty] | 1.1
|  | 23 | Compressibility Factor(Z) | [7 empty] | 0.954
|  | 24 | Latent Heat of Vaporization (Kj/Kg) | [7 empty] | - | [5 empty] | -
|  | 25 | Ratio of Specific Heats(Cp/Cv) | [7 empty] | 1.246
|  | 26 | Density @ flowing temprature | [7 empty] | 5.97 |  |  |  |  | kg/m3
|  | 27 | Operating Viscosity | [7 empty] | 0.011 |  |  |  |  | cP
|  | 28 | Barometric Pressure | [8 empty] | 13.26 ~ 14.37 |  |  |  | psia
SELECTION |  | 29 | Design Code |  |  |  | Sizing Basis | Sizing Basis |  |  | API 520 | [12 empty] | -
|  | 30 | Construction Code | [7 empty] | API 520
|  | 31 | Fire | [7 empty] | NO
|  | 32 | Basis of Selection | [7 empty] | Blocked Outlet
|  | 33 | Calculated Area MM² | [7 empty] | 2240.6 (VTC)
|  | 34 | Required Area MM² | [7 empty] | 3421 (VTC)
|  | 35 | Orifice Designation | [7 empty] | N (VTC)
CONNECTIONS |  | 36 | Size: Inlet |  |  |  | Outlet |  |  |  | 4" |  |  | in | [5 empty] | 6" |  |  | in
|  | 37 | Rating & Facing :In |  |  |  | Outlet |  |  |  | #300 FLANGED RF | [8 empty] | #150 FLANGED RF
MATERIALS (VTC) |  | 38 | Body and Bonnet | [7 empty] | ASTM A216 GR. WCB (VTC)
|  | 39 | Seat and Disc | [7 empty] | SS316+PTFE (VTC)
|  | 40 | Nozzle | [7 empty] | SS316 (VTC)
|  | 41 | Guide and Rings | [7 empty] | VTA
|  | 42 | Spring | [7 empty] | ASTM A216 GR. WCB (VTC) (Note2)
|  | 43 | Bellows | [7 empty] | SS316+PTFE (VTC)
44
OPTIONS |  | 45 | Cap: Screwed or Bolted | [7 empty] | Screwed
|  | 46 | Lever: Plain or Packed | [7 empty] | N/A
|  | 47 | Test Gage | [7 empty] | Yes
|  | 48 | With Rupture Disc | [7 empty] | No
|  | 49 | Hydro Test | [7 empty] | Required
|  | 50 | Seat Leakage Test | [7 empty] | Required
|  | 51 | Compliance Standard | [7 empty] | N/A
PURCHASE (will be finalized later) |  | 52 | Manufacturer | [7 empty] | Will Be Finalized Later
|  | 53 | Model | [7 empty] | Will Be Finalized Later
|  | 54 | Serial No. | [7 empty] | Will Be Finalized Later
Notes:
| VTA : Vendor to Advise in bidding stage |  |  |  |  | VTC : Vendor to confirm in bidding stage | [6 empty] | N/A: Not applicable
1- For material details refer to "Piping Material Specification Doc No." BK-GCS-PEDCO-120-PI-SP-0001-D02 ".
2- Suitable coating such as cadmiun plated shall be considered ( vendor to advise)
D05
D05

## PSV-2121A
NISOC |  |  |  | نگهداشت و افزایش تولید میدان نفتی بینک سطح‌الارض احداث رديف تراكم گاز در ايستگاه جمع آوري بينك
DATA SHEETS FOR PRESSURE & SAFETY RELIEF VALVES
شماره پیمان: |  |  |  | پروژه | بسته کاری |  | صادرکننده | تسهیلات | رشته | نوع مدرک |  | سریال |  |  | نسخه |  | 37 |  | از |  | 9 |  | شماره صفحه:
9184 – 073 - 053 |  |  |  | BK | GCS |  | PEDCO | 120 | IN | DT |  | 0009 |  |  | D05
PRESSURE SAFETY VALVE
GENERAL |  | 1 | Tag Number | [7 empty] | PSV-2121A
|  | 2 | Service | [7 empty] | GAS
|  | 3 | Line No. |  |  |  | Vessel No. |  |  |  | GAS-111-0029A-CN05-2"-PT (Via Reducer) | [6 empty] | V-2101A
|  | 4 | Pipe Class / C.A. |  |  |  | P&ID No. | P&ID No. |  |  | CN05 / 3mm | [6 empty] | BK-GCS-PEDCO-120-PR-PI-0006_D08 (1 OF 3)
|  | 5 | Discharge to | [7 empty] | To FLARE
|  | 6 | Protect Equipment | [7 empty] | -
|  | 7 | Area Clacification | [7 empty] | Zone 2, IIB T4
|  | 8 | NACE MR0175/ISO 15156 Compliance | [7 empty] | YES
BASIS |  | 9 | Nozzle (Full, Semi) | [7 empty] | Full Nozzle
|  | 10 | Design Type |  |  |  | Safety, Relief, Safety-Relief |  |  |  | Safety
|  | 11 |  |  |  |  | Conventional, bellows, Pilot Op. |  |  |  | Bellows
|  | 12 | Bonnet Type | [7 empty] | Open
PROCESS CONDITIONS |  | 13 | Fluid |  |  |  | State |  |  |  | GAS | [8 empty] | Singel Phase
|  | 14 | Required Capacity | [7 empty] | 2166 | [10 empty] | kg/h
|  | 15 | Molecular Mass |  |  |  | Sp. Gr.@ relief Tmp |  |  |  | 24.55 |  | kg/kmol | [6 empty] | 0.84655 |  |  |  | kg/m3
|  | 16 | Oper. Pressure |  |  |  | Set Pressure | [5 empty] | 4.9 / | [6 empty] | 22 |  | bar-g
|  | 17 | Oper. Temperature |  |  |  | RelievingTemp. | [5 empty] | 60 |  |  | / |  |  |  | 60 |  | °C
|  | 18 | Back Pressure |  |  |  | Constant | [8 empty] | 0.1 | [5 empty] | bar-g
|  | 19 |  |  |  |  | Variable | [14 empty] | bar-g
|  | 20 |  |  |  |  | Total | [8 empty] | 0.18 | [5 empty] | bar-g
|  | 21 | % Allowable Overpressure | [7 empty] | 10%
|  | 22 | Over Pressure Factor | [7 empty] | 1.1
|  | 23 | Compressibility Factor(Z) | [7 empty] | 0.822
|  | 24 | Latent Heat of Vaporization (Kj/Kg) | [7 empty] | -
|  | 25 | Ratio of Specific Heats(Cp/Cv) | [7 empty] | 1.457
|  | 26 | Density @ flowing temprature | [7 empty] | 5.77 |  |  |  |  | kg/m3
|  | 27 | Operating Viscosity | [7 empty] | 0.011 |  |  |  |  | cP
|  | 28 | Barometric Pressure | [8 empty] | 13.26 ~ 14.37 |  |  |  | psia
SELECTION |  | 29 | Design Code |  |  |  | Sizing Basis | Sizing Basis |  |  | API 520 | [12 empty] | -
|  | 30 | Construction Code | [7 empty] | API 520
|  | 31 | Fire | [7 empty] | YES
|  | 32 | Basis of Selection | [7 empty] | Control Valve Failiure
|  | 33 | Calculated Area MM² | [7 empty] | 117.51 (VTC)
|  | 34 | Required Area MM² | [7 empty] | 153.938 (VTC)
|  | 35 | Orifice Designation | [7 empty] | E (VTC)
CONNECTIONS |  | 36 | Size: Inlet |  |  |  | Outlet |  |  |  | 1" |  |  | in | [5 empty] | 2" |  |  | in
|  | 37 | Rating & Facing :In |  |  |  | Outlet |  |  |  | #300 FLANGED RF | [8 empty] | #150 FLANGED RF
MATERIALS (VTC) |  | 38 | Body and Bonnet | [7 empty] | ASTM A216 GR. WCB (VTC)
|  | 39 | Seat and Disc | [7 empty] | SS316+PTFE (VTC)
|  | 40 | Nozzle | [7 empty] | SS316 (VTC)
|  | 41 | Guide and Rings | [7 empty] | VTA
|  | 42 | Spring | [7 empty] | ASTM A216 GR. WCB (VTC) (Note2)
|  | 43 | Bellows | [7 empty] | SS316+PTFE (VTC)
44
OPTIONS |  | 45 | Cap: Screwed or Bolted | [7 empty] | Screwed
|  | 46 | Lever: Plain or Packed | [7 empty] | N/A
|  | 47 | Test Gage | [7 empty] | Yes
|  | 48 | With Rupture Disc | [7 empty] | No
|  | 49 | Hydro Test | [7 empty] | Required
|  | 50 | Seat Leakage Test | [7 empty] | Required
|  | 51 | Compliance Standard | [7 empty] | N/A
PURCHASE (will be finalized later) |  | 52 | Manufacturer | [7 empty] | Will Be Finalized Later
|  | 53 | Model | [7 empty] | Will Be Finalized Later
|  | 54 | Serial No. | [7 empty] | Will Be Finalized Later
Notes:
| VTA : Vendor to Advise in bidding stage |  |  |  |  | VTC : Vendor to confirm in bidding stage | [6 empty] | N/A: Not applicable
1- For material details refer to "Piping Material Specification Doc No." BK-GCS-PEDCO-120-PI-SP-0001-D03".
2- Suitable coating such as cadmiun plated shall be considered ( vendor to advise)
Note on AA29: Shokufeh Azagh: 0.16
D05
D05
D05

## PSV-2121B
NISOC |  |  |  | نگهداشت و افزایش تولید میدان نفتی بینک سطح‌الارض احداث رديف تراكم گاز در ايستگاه جمع آوري بينك
DATA SHEETS FOR PRESSURE & SAFETY RELIEF VALVES
شماره پیمان: |  |  |  | پروژه | بسته کاری |  | صادرکننده | تسهیلات | رشته | نوع مدرک |  | سریال |  |  | نسخه |  | 37 |  | از |  | 10 |  | شماره صفحه:
9184 – 073 - 053 |  |  |  | BK | GCS |  | PEDCO | 120 | IN | DT |  | 0009 |  |  | D05
PRESSURE SAFETY VALVE
GENERAL |  | 1 | Tag Number | [7 empty] | PSV-2121B
|  | 2 | Service | [7 empty] | GAS
|  | 3 | Line No. |  |  |  | Vessel No. |  |  |  | GAS-111-0029B-CN05-2"-PT (Via Reducer) | [6 empty] | V-2101B
|  | 4 | Pipe Class / C.A. |  |  |  | P&ID No. | P&ID No. |  |  | CN05 / 3mm | [6 empty] | BK-GCS-PEDCO-120-PR-PI-0006_D08 (2 OF 3)
|  | 5 | Discharge to | [7 empty] | To FLARE
|  | 6 | Protect Equipment | [7 empty] | -
|  | 7 | Area Clacification | [7 empty] | Zone 2, IIB T4
|  | 8 | NACE MR0175/ISO 15156 Compliance | [7 empty] | YES
BASIS |  | 9 | Nozzle (Full, Semi) | [7 empty] | Full Nozzle
|  | 10 | Design Type |  |  |  | Safety, Relief, Safety-Relief |  |  |  | Safety
|  | 11 |  |  |  |  | Conventional, bellows, Pilot Op. |  |  |  | Bellows
|  | 12 | Bonnet Type | [7 empty] | Open
PROCESS CONDITIONS |  | 13 | Fluid |  |  |  | State |  |  |  | GAS | [8 empty] | Singel Phase
|  | 14 | Required Capacity | [7 empty] | 2166 | [10 empty] | kg/h
|  | 15 | Molecular Mass |  |  |  | Sp. Gr.@ relief Tmp |  |  |  | 24.55 |  | kg/kmol | [6 empty] | 0.84655 |  |  |  | kg/m3
|  | 16 | Oper. Pressure |  |  |  | Set Pressure | [5 empty] | 4.9 / | [6 empty] | 22 |  | bar-g
|  | 17 | Oper. Temperature |  |  |  | RelievingTemp. | [5 empty] | 60 |  |  | / |  |  |  | 60 |  | °C
|  | 18 | Back Pressure |  |  |  | Constant | [8 empty] | 0.1 | [5 empty] | bar-g
|  | 19 |  |  |  |  | Variable | [14 empty] | bar-g
|  | 20 |  |  |  |  | Total | [8 empty] | 0.18 | [5 empty] | bar-g
|  | 21 | % Allowable Overpressure | [7 empty] | 10%
|  | 22 | Over Pressure Factor | [7 empty] | 1.1
|  | 23 | Compressibility Factor(Z) | [7 empty] | 0.822
|  | 24 | Latent Heat of Vaporization (Kj/Kg) | [7 empty] | -
|  | 25 | Ratio of Specific Heats(Cp/Cv) | [7 empty] | 1.457
|  | 26 | Density @ flowing temprature | [7 empty] | 5.77 |  |  |  |  | kg/m3
|  | 27 | Operating Viscosity | [7 empty] | 0.011 |  |  |  |  | cP
|  | 28 | Barometric Pressure | [8 empty] | 13.26 ~ 14.37 |  |  |  | psia
SELECTION |  | 29 | Design Code |  |  |  | Sizing Basis | Sizing Basis |  |  | API 520 | [12 empty] | -
|  | 30 | Construction Code | [7 empty] | API 520
|  | 31 | Fire | [7 empty] | YES
|  | 32 | Basis of Selection | [7 empty] | Control Valve Failiure
|  | 33 | Calculated Area MM² | [7 empty] | 117.51 (VTC)
|  | 34 | Required Area MM² | [7 empty] | 153.938 (VTC)
|  | 35 | Orifice Designation | [7 empty] | E (VTC)
CONNECTIONS |  | 36 | Size: Inlet |  |  |  | Outlet |  |  |  | 1" |  |  | in | [5 empty] | 2" |  |  | in
|  | 37 | Rating & Facing :In |  |  |  | Outlet |  |  |  | #300 FLANGED RF | [8 empty] | #150 FLANGED RF
MATERIALS (VTC) |  | 38 | Body and Bonnet | [7 empty] | ASTM A216 GR. WCB (VTC)
|  | 39 | Seat and Disc | [7 empty] | SS316+PTFE (VTC)
|  | 40 | Nozzle | [7 empty] | SS316 (VTC)
|  | 41 | Guide and Rings | [7 empty] | VTA
|  | 42 | Spring | [7 empty] | ASTM A216 GR. WCB (VTC) (Note2)
|  | 43 | Bellows | [7 empty] | SS316+PTFE (VTC)
44
OPTIONS |  | 45 | Cap: Screwed or Bolted | [7 empty] | Screwed
|  | 46 | Lever: Plain or Packed | [7 empty] | N/A
|  | 47 | Test Gage | [7 empty] | Yes
|  | 48 | With Rupture Disc | [7 empty] | No
|  | 49 | Hydro Test | [7 empty] | Required
|  | 50 | Seat Leakage Test | [7 empty] | Required
|  | 51 | Compliance Standard | [7 empty] | N/A
PURCHASE (will be finalized later) |  | 52 | Manufacturer | [7 empty] | Will Be Finalized Later
|  | 53 | Model | [7 empty] | Will Be Finalized Later
|  | 54 | Serial No. | [7 empty] | Will Be Finalized Later
Notes:
| VTA : Vendor to Advise in bidding stage |  |  |  |  | VTC : Vendor to confirm in bidding stage | [6 empty] | N/A: Not applicable
1- For material details refer to "Piping Material Specification Doc No." BK-GCS-PEDCO-120-PI-SP-0001-D03 ".
2- Suitable coating such as cadmiun plated shall be considered ( vendor to advise)
Note on AA29: Shokufeh Azagh: 0.16
D05
D05
D05

## PSV-2121C
NISOC |  |  |  | نگهداشت و افزایش تولید میدان نفتی بینک سطح‌الارض احداث رديف تراكم گاز در ايستگاه جمع آوري بينك
DATA SHEETS FOR PRESSURE & SAFETY RELIEF VALVES
شماره پیمان: |  |  |  | پروژه | بسته کاری |  | صادرکننده | تسهیلات | رشته | نوع مدرک |  | سریال |  |  | نسخه |  | 37 |  | از |  | 11 |  | شماره صفحه:
9184 – 073 - 053 |  |  |  | BK | GCS |  | PEDCO | 120 | IN | DT |  | 0009 |  |  | D05
PRESSURE SAFETY VALVE
GENERAL |  | 1 | Tag Number | [7 empty] | PSV-2121C
|  | 2 | Service | [7 empty] | GAS
|  | 3 | Line No. |  |  |  | Vessel No. |  |  |  | GAS-111-0029C-CN05-2"-PT (Via Reducer) | [6 empty] | V-2101C
|  | 4 | Pipe Class / C.A. |  |  |  | P&ID No. | P&ID No. |  |  | CN05 / 3mm | [6 empty] | BK-GCS-PEDCO-120-PR-PI-0006_D08 (3 OF 3)
|  | 5 | Discharge to | [7 empty] | To FLARE
|  | 6 | Protect Equipment | [7 empty] | -
|  | 7 | Area Clacification | [7 empty] | Zone 2, IIB T4
|  | 8 | NACE MR0175/ISO 15156 Compliance | [7 empty] | YES
BASIS |  | 9 | Nozzle (Full, Semi) | [7 empty] | Full Nozzle
|  | 10 | Design Type |  |  |  | Safety, Relief, Safety-Relief |  |  |  | Safety
|  | 11 |  |  |  |  | Conventional, bellows, Pilot Op. |  |  |  | Bellows
|  | 12 | Bonnet Type | [7 empty] | Open
PROCESS CONDITIONS |  | 13 | Fluid |  |  |  | State |  |  |  | GAS | [8 empty] | Singel Phase
|  | 14 | Required Capacity | [7 empty] | 2166 | [10 empty] | kg/h
|  | 15 | Molecular Mass |  |  |  | Sp. Gr.@ relief Tmp |  |  |  | 24.55 |  | kg/kmol | [6 empty] | 0.84655 |  |  |  | kg/m3
|  | 16 | Oper. Pressure |  |  |  | Set Pressure | [5 empty] | 4.9 / | [6 empty] | 22 |  | bar-g
|  | 17 | Oper. Temperature |  |  |  | RelievingTemp. | [5 empty] | 60 |  |  | / |  |  |  | 60 |  | °C
|  | 18 | Back Pressure |  |  |  | Constant | [8 empty] | 0.1 | [5 empty] | bar-g
|  | 19 |  |  |  |  | Variable | [14 empty] | bar-g
|  | 20 |  |  |  |  | Total | [8 empty] | 0.18 | [5 empty] | bar-g
|  | 21 | % Allowable Overpressure | [7 empty] | 10%
|  | 22 | Over Pressure Factor | [7 empty] | 1.1
|  | 23 | Compressibility Factor(Z) | [7 empty] | 0.822
|  | 24 | Latent Heat of Vaporization (Kj/Kg) | [7 empty] | -
|  | 25 | Ratio of Specific Heats(Cp/Cv) | [7 empty] | 1.457
|  | 26 | Density @ flowing temprature | [7 empty] | 5.77 |  |  |  |  | kg/m3
|  | 27 | Operating Viscosity | [7 empty] | 0.011 |  |  |  |  | cP
|  | 28 | Barometric Pressure | [8 empty] | 13.26 ~ 14.37 |  |  |  | psia
SELECTION |  | 29 | Design Code |  |  |  | Sizing Basis | Sizing Basis |  |  | API 520 | [12 empty] | -
|  | 30 | Construction Code | [7 empty] | API 520
|  | 31 | Fire | [7 empty] | YES
|  | 32 | Basis of Selection | [7 empty] | Control Valve Failiure
|  | 33 | Calculated Area MM² | [7 empty] | 117.51 (VTC)
|  | 34 | Required Area MM² | [7 empty] | 153.938 (VTC)
|  | 35 | Orifice Designation | [7 empty] | E (VTC)
CONNECTIONS |  | 36 | Size: Inlet |  |  |  | Outlet |  |  |  | 1" |  |  | in | [5 empty] | 2" |  |  | in
|  | 37 | Rating & Facing :In |  |  |  | Outlet |  |  |  | #300 FLANGED RF | [8 empty] | #150 FLANGED RF
MATERIALS (VTC) |  | 38 | Body and Bonnet | [7 empty] | ASTM A216 GR. WCB (VTC)
|  | 39 | Seat and Disc | [7 empty] | SS316+PTFE (VTC)
|  | 40 | Nozzle | [7 empty] | SS316 (VTC)
|  | 41 | Guide and Rings | [7 empty] | VTA
|  | 42 | Spring | [7 empty] | ASTM A216 GR. WCB (VTC) (Note2)
|  | 43 | Bellows | [7 empty] | SS316+PTFE (VTC)
44
OPTIONS |  | 45 | Cap: Screwed or Bolted | [7 empty] | Screwed
|  | 46 | Lever: Plain or Packed | [7 empty] | N/A
|  | 47 | Test Gage | [7 empty] | Yes
|  | 48 | With Rupture Disc | [7 empty] | No
|  | 49 | Hydro Test | [7 empty] | Required
|  | 50 | Seat Leakage Test | [7 empty] | Required
|  | 51 | Compliance Standard | [7 empty] | N/A
PURCHASE (will be finalized later) |  | 52 | Manufacturer | [7 empty] | Will Be Finalized Later
|  | 53 | Model | [7 empty] | Will Be Finalized Later
|  | 54 | Serial No. | [7 empty] | Will Be Finalized Later
Notes:
| VTA : Vendor to Advise in bidding stage |  |  |  |  | VTC : Vendor to confirm in bidding stage | [6 empty] | N/A: Not applicable
1- For material details refer to "Piping Material Specification Doc No." BK-GCS-PEDCO-120-PI-SP-0001-D03".
2- Suitable coating such as cadmiun plated shall be considered ( vendor to advise)
Note on AA29: Shokufeh Azagh: 0.16
D05
D05
D05

## PSV-2131A
NISOC |  |  |  | نگهداشت و افزایش تولید میدان نفتی بینک سطح‌الارض احداث رديف تراكم گاز در ايستگاه جمع آوري بينك
DATA SHEETS FOR PRESSURE & SAFETY RELIEF VALVES
شماره پیمان: |  |  |  | پروژه | بسته کاری |  | صادرکننده | تسهیلات | رشته | نوع مدرک |  | سریال |  |  | نسخه |  | 37 |  | از |  | 12 |  | شماره صفحه:
9184 – 073 - 053 |  |  |  | BK | GCS |  | PEDCO | 120 | IN | DT |  | 0009 |  |  | D05
PRESSURE SAFETY VALVE
GENERAL |  | 1 | Tag Number | [7 empty] | PSV-2131A
|  | 2 | Service | [7 empty] | GAS
|  | 3 | Line No. |  |  |  | Vessel No. |  |  |  | GAS-111-0042A-CN05-2"-PT (Via Reducer) | [6 empty] | -
|  | 4 | Pipe Class / C.A. |  |  |  | P&ID No. | P&ID No. |  |  | CN05 / 3mm | [6 empty] | BK-GCS-PEDCO-120-PR-PI-0009_D08 (1 OF 3)
|  | 5 | Discharge to | [7 empty] | To FLARE
|  | 6 | Protect Equipment | [7 empty] | -
|  | 7 | Area Clacification | [7 empty] | Zone 2, IIB T4
|  | 8 | NACE MR0175/ISO 15156 Compliance | [7 empty] | YES
BASIS |  | 9 | Nozzle (Full, Semi) | [7 empty] | Full Nozzle
|  | 10 | Design Type |  |  |  | Safety, Relief, Safety-Relief |  |  |  | Safety
|  | 11 |  |  |  |  | Conventional, bellows, Pilot Op. |  |  |  | Bellows
|  | 12 | Bonnet Type | [7 empty] | Open
PROCESS CONDITIONS |  | 13 | Fluid |  |  |  | State |  |  |  | GAS | [8 empty] | Singel Phase
|  | 14 | Required Capacity | [7 empty] | 982.27 | [10 empty] | kg/h
|  | 15 | Molecular Mass |  |  |  | Sp. Gr.@ relief Tmp |  |  |  | 24.52 |  | kg/kmol | [6 empty] | 0.84552 |  |  |  | kg/m3
|  | 16 | Oper. Pressure |  |  |  | Set Pressure | [5 empty] | 18.1 / | [6 empty] | 22 |  | bar-g
|  | 17 | Oper. Temperature |  |  |  | RelievingTemp. | [5 empty] | 60 |  |  | / |  |  |  | 208 |  | °C
|  | 18 | Back Pressure |  |  |  | Constant | [8 empty] | 0.1 | [5 empty] | bar-g
|  | 19 |  |  |  |  | Variable | [14 empty] | bar-g
|  | 20 |  |  |  |  | Total | [8 empty] | 3.4 | [5 empty] | bar-g
|  | 21 | % Allowable Overpressure | [7 empty] | 21%
|  | 22 | Over Pressure Factor | [7 empty] | 1.21
|  | 23 | Compressibility Factor(Z) | [7 empty] | 0.936
|  | 24 | Latent Heat of Vaporization (Kj/Kg) | [7 empty] | - | [5 empty] | -
|  | 25 | Ratio of Specific Heats(Cp/Cv) | [7 empty] | 1.278
|  | 26 | Density @ flowing temprature | [7 empty] | 18.08 |  |  |  |  | kg/m3
|  | 27 | Operating Viscosity | [7 empty] | 0.013 |  |  |  |  | cP
|  | 28 | Barometric Pressure | [8 empty] | 13.26 ~ 14.37 |  |  |  | psia
SELECTION |  | 29 | Design Code |  |  |  | Sizing Basis | Sizing Basis |  |  | API 520 | [12 empty] | -
|  | 30 | Construction Code | [7 empty] | API 520
|  | 31 | Fire | [7 empty] | YES
|  | 32 | Basis of Selection | [7 empty] | FIRE
|  | 33 | Calculated Area MM² | [7 empty] | 59.62 (VTC)
|  | 34 | Required Area MM² | [7 empty] | 153.93 (VTC)
|  | 35 | Orifice Designation | [7 empty] | D (VTC)
CONNECTIONS |  | 36 | Size: Inlet |  |  |  | Outlet |  |  |  | 1" |  |  | in | [5 empty] | 2" |  |  | in
|  | 37 | Rating & Facing :In |  |  |  | Outlet |  |  |  | #300 FLANGED RF | [8 empty] | #150 FLANGED RF
MATERIALS (VTC) |  | 38 | Body and Bonnet | [7 empty] | ASTM A216 GR. WCB (VTC)
|  | 39 | Seat and Disc | [7 empty] | SS316+RPTFE
|  | 40 | Nozzle | [7 empty] | 316 SS
|  | 41 | Guide and Rings | [7 empty] | VTA
|  | 42 | Spring | [7 empty] | ASTM A216 GR. WCB (VTC) (Note2)
|  | 43 | Bellows | [7 empty] | SS316+PTFE (VTC)
44
OPTIONS |  | 45 | Cap: Screwed or Bolted | [7 empty] | Screwed
|  | 46 | Lever: Plain or Packed | [7 empty] | N/A
|  | 47 | Test Gage | [7 empty] | Yes
|  | 48 | With Rupture Disc | [7 empty] | No
|  | 49 | Hydro Test | [7 empty] | Required
|  | 50 | Seat Leakage Test | [7 empty] | Required
|  | 51 | Compliance Standard | [7 empty] | N/A
PURCHASE (will be finalized later) |  | 52 | Manufacturer | [7 empty] | Will Be Finalized Later
|  | 53 | Model | [7 empty] | Will Be Finalized Later
|  | 54 | Serial No. | [7 empty] | Will Be Finalized Later
Notes:
| VTA : Vendor to Advise in bidding stage |  |  |  |  | VTC : Vendor to confirm in bidding stage | [6 empty] | N/A: Not applicable
1- For material details refer to "Piping Material Specification Doc No." BK-GCS-PEDCO-120-PI-SP-0001-D03 ".
2- Suitable coating such as cadmiun plated shall be considered ( vendor to advise)
D05
D05

## PSV-2131B
NISOC |  |  |  | نگهداشت و افزایش تولید میدان نفتی بینک سطح‌الارض احداث رديف تراكم گاز در ايستگاه جمع آوري بينك
DATA SHEETS FOR PRESSURE & SAFETY RELIEF VALVES
شماره پیمان: |  |  |  | پروژه | بسته کاری |  | صادرکننده | تسهیلات | رشته | نوع مدرک |  | سریال |  |  | نسخه |  | 37 |  | از |  | 13 |  | شماره صفحه:
9184 – 073 - 053 |  |  |  | BK | GCS |  | PEDCO | 120 | IN | DT |  | 0009 |  |  | D05
PRESSURE SAFETY VALVE
GENERAL |  | 1 | Tag Number | [7 empty] | PSV-2131B
|  | 2 | Service | [7 empty] | GAS
|  | 3 | Line No. |  |  |  | Vessel No. |  |  |  | GAS-111-0042B-CN05-2"-PT (Via Reducer) | [6 empty] | -
|  | 4 | Pipe Class / C.A. |  |  |  | P&ID No. | P&ID No. |  |  | CN05 / 3mm | [6 empty] | BK-GCS-PEDCO-120-PR-PI-0009_D08 (2 OF 3)
|  | 5 | Discharge to | [7 empty] | To FLARE
|  | 6 | Protect Equipment | [7 empty] | -
|  | 7 | Area Clacification | [7 empty] | Zone 2, IIB T4
|  | 8 | NACE MR0175/ISO 15156 Compliance | [7 empty] | YES
BASIS |  | 9 | Nozzle (Full, Semi) | [7 empty] | Full Nozzle
|  | 10 | Design Type |  |  |  | Safety, Relief, Safety-Relief |  |  |  | Safety
|  | 11 |  |  |  |  | Conventional, bellows, Pilot Op. |  |  |  | Bellows
|  | 12 | Bonnet Type | [7 empty] | Open
PROCESS CONDITIONS |  | 13 | Fluid |  |  |  | State |  |  |  | GAS | [8 empty] | Singel Phase
|  | 14 | Required Capacity | [7 empty] | 982.27 | [10 empty] | kg/h
|  | 15 | Molecular Mass |  |  |  | Sp. Gr.@ relief Tmp |  |  |  | 24.52 |  | kg/kmol | [6 empty] | 0.84552 |  |  |  | kg/m3
|  | 16 | Oper. Pressure |  |  |  | Set Pressure | [5 empty] | 18.1 / | [6 empty] | 22 |  | bar-g
|  | 17 | Oper. Temperature |  |  |  | RelievingTemp. | [5 empty] | 60 |  |  | / |  |  |  | 208 |  | °C
|  | 18 | Back Pressure |  |  |  | Constant | [8 empty] | 0.1 | [5 empty] | bar-g
|  | 19 |  |  |  |  | Variable | [14 empty] | bar-g
|  | 20 |  |  |  |  | Total | [8 empty] | 3.4 | [5 empty] | bar-g
|  | 21 | % Allowable Overpressure | [7 empty] | 21%
|  | 22 | Over Pressure Factor | [7 empty] | 1.21
|  | 23 | Compressibility Factor(Z) | [7 empty] | 0.936
|  | 24 | Latent Heat of Vaporization (Kj/Kg) | [7 empty] | - | [5 empty] | -
|  | 25 | Ratio of Specific Heats(Cp/Cv) | [7 empty] | 1.278
|  | 26 | Density @ flowing temprature | [7 empty] | 18.08 |  |  |  |  | kg/m3
|  | 27 | Operating Viscosity | [7 empty] | 0.013435 |  |  |  |  | cP
|  | 28 | Barometric Pressure | [8 empty] | 13.26 ~ 14.37 |  |  |  | psia
SELECTION |  | 29 | Design Code |  |  |  | Sizing Basis | Sizing Basis |  |  | API 520 | [12 empty] | -
|  | 30 | Construction Code | [7 empty] | API 520
|  | 31 | Fire | [7 empty] | YES
|  | 32 | Basis of Selection | [7 empty] | FIRE
|  | 33 | Calculated Area MM² | [7 empty] | 59.62 (VTC)
|  | 34 | Required Area MM² | [7 empty] | 153.93 (VTC)
|  | 35 | Orifice Designation | [7 empty] | D (VTC)
CONNECTIONS |  | 36 | Size: Inlet |  |  |  | Outlet |  |  |  | 1" |  |  | in | [5 empty] | 2" |  |  | in
|  | 37 | Rating & Facing :In |  |  |  | Outlet |  |  |  | #300 FLANGED RF | [8 empty] | #150 FLANGED RF
MATERIALS (VTC) |  | 38 | Body and Bonnet | [7 empty] | ASTM A216 GR. WCB (VTC)
|  | 39 | Seat and Disc | [7 empty] | SS316+RPTFE
|  | 40 | Nozzle | [7 empty] | 316 SS
|  | 41 | Guide and Rings | [7 empty] | VTA
|  | 42 | Spring | [7 empty] | ASTM A216 GR. WCB (VTC) (Note2)
|  | 43 | Bellows | [7 empty] | SS316+PTFE (VTC)
44
OPTIONS |  | 45 | Cap: Screwed or Bolted | [7 empty] | Screwed
|  | 46 | Lever: Plain or Packed | [7 empty] | N/A
|  | 47 | Test Gage | [7 empty] | Yes
|  | 48 | With Rupture Disc | [7 empty] | No
|  | 49 | Hydro Test | [7 empty] | Required
|  | 50 | Seat Leakage Test | [7 empty] | Required
|  | 51 | Compliance Standard | [7 empty] | N/A
PURCHASE (will be finalized later) |  | 52 | Manufacturer | [7 empty] | Will Be Finalized Later
|  | 53 | Model | [7 empty] | Will Be Finalized Later
|  | 54 | Serial No. | [7 empty] | Will Be Finalized Later
Notes:
| VTA : Vendor to Advise in bidding stage |  |  |  |  | VTC : Vendor to confirm in bidding stage | [6 empty] | N/A: Not applicable
1- For material details refer to "Piping Material Specification Doc No." BK-GCS-PEDCO-120-PI-SP-0001-D03 ".
2- Suitable coating such as cadmiun plated shall be considered ( vendor to advise)
D05
D05

## PSV-2131C
NISOC |  |  |  | نگهداشت و افزایش تولید میدان نفتی بینک سطح‌الارض احداث رديف تراكم گاز در ايستگاه جمع آوري بينك
DATA SHEETS FOR PRESSURE & SAFETY RELIEF VALVES
شماره پیمان: |  |  |  | پروژه | بسته کاری |  | صادرکننده | تسهیلات | رشته | نوع مدرک |  | سریال |  |  | نسخه |  | 37 |  | از |  | 14 |  | شماره صفحه:
9184 – 073 - 053 |  |  |  | BK | GCS |  | PEDCO | 120 | IN | DT |  | 0009 |  |  | D05
PRESSURE SAFETY VALVE
GENERAL |  | 1 | Tag Number | [7 empty] | PSV-2131C
|  | 2 | Service | [7 empty] | GAS
|  | 3 | Line No. |  |  |  | Vessel No. |  |  |  | GAS-111-0042C-CN05-2"-PT (Via Reducer) | [6 empty] | -
|  | 4 | Pipe Class / C.A. |  |  |  | P&ID No. | P&ID No. |  |  | CN05 / 3mm | [6 empty] | BK-GCS-PEDCO-120-PR-PI-0009_D08 (3 OF 3)
|  | 5 | Discharge to | [7 empty] | To FLARE
|  | 6 | Protect Equipment | [7 empty] | -
|  | 7 | Area Clacification | [7 empty] | Zone 2, IIB T4
|  | 8 | NACE MR0175/ISO 15156 Compliance | [7 empty] | YES
BASIS |  | 9 | Nozzle (Full, Semi) | [7 empty] | Full Nozzle
|  | 10 | Design Type |  |  |  | Safety, Relief, Safety-Relief |  |  |  | Safety
|  | 11 |  |  |  |  | Conventional, bellows, Pilot Op. |  |  |  | Bellows
|  | 12 | Bonnet Type | [7 empty] | Open
PROCESS CONDITIONS |  | 13 | Fluid |  |  |  | State |  |  |  | GAS | [8 empty] | Singel Phase
|  | 14 | Required Capacity | [7 empty] | 982.27 | [10 empty] | kg/h
|  | 15 | Molecular Mass |  |  |  | Sp. Gr.@ relief Tmp |  |  |  | 24.52 |  | kg/kmol | [6 empty] | 0.84552 |  |  |  | kg/m3
|  | 16 | Oper. Pressure |  |  |  | Set Pressure | [5 empty] | 18.1 / | [6 empty] | 22 |  | bar-g
|  | 17 | Oper. Temperature |  |  |  | RelievingTemp. | [5 empty] | 60 |  |  | / |  |  |  | 208 |  | °C
|  | 18 | Back Pressure |  |  |  | Constant | [8 empty] | 0.1 | [5 empty] | bar-g
|  | 19 |  |  |  |  | Variable | [14 empty] | bar-g
|  | 20 |  |  |  |  | Total | [8 empty] | 3.4 | [5 empty] | bar-g
|  | 21 | % Allowable Overpressure | [7 empty] | 21%
|  | 22 | Over Pressure Factor | [7 empty] | 1.21
|  | 23 | Compressibility Factor(Z) | [7 empty] | 0.936
|  | 24 | Latent Heat of Vaporization (Kj/Kg) | [7 empty] | - | [5 empty] | -
|  | 25 | Ratio of Specific Heats(Cp/Cv) | [7 empty] | 1.278
|  | 26 | Density @ flowing temprature | [7 empty] | 18.8 |  |  |  |  | kg/m3
|  | 27 | Operating Viscosity | [7 empty] | 0.013 |  |  |  |  | cP
|  | 28 | Barometric Pressure | [8 empty] | 13.26 ~ 14.37 |  |  |  | psia
SELECTION |  | 29 | Design Code |  |  |  | Sizing Basis | Sizing Basis |  |  | API 520 | [12 empty] | -
|  | 30 | Construction Code | [7 empty] | API 520
|  | 31 | Fire | [7 empty] | YES
|  | 32 | Basis of Selection | [7 empty] | FIRE
|  | 33 | Calculated Area MM² | [7 empty] | 59.62 (VTC)
|  | 34 | Required Area MM² | [7 empty] | 153.93 (VTC)
|  | 35 | Orifice Designation | [7 empty] | D (VTC)
CONNECTIONS |  | 36 | Size: Inlet |  |  |  | Outlet |  |  |  | 1" |  |  | in | [5 empty] | 2" |  |  | in
|  | 37 | Rating & Facing :In |  |  |  | Outlet |  |  |  | #300 FLANGED RF | [8 empty] | #150 FLANGED RF
MATERIALS (VTC) |  | 38 | Body and Bonnet | [7 empty] | ASTM A216 GR. WCB (VTC)
|  | 39 | Seat and Disc | [7 empty] | SS316+RPTFE
|  | 40 | Nozzle | [7 empty] | 316 SS
|  | 41 | Guide and Rings | [7 empty] | VTA
|  | 42 | Spring | [7 empty] | ASTM A216 GR. WCB (VTC) (Note2)
|  | 43 | Bellows | [7 empty] | SS316+PTFE (VTC)
44
OPTIONS |  | 45 | Cap: Screwed or Bolted | [7 empty] | Screwed
|  | 46 | Lever: Plain or Packed | [7 empty] | N/A
|  | 47 | Test Gage | [7 empty] | Yes
|  | 48 | With Rupture Disc | [7 empty] | No
|  | 49 | Hydro Test | [7 empty] | Required
|  | 50 | Seat Leakage Test | [7 empty] | Required
|  | 51 | Compliance Standard | [7 empty] | N/A
PURCHASE (will be finalized later) |  | 52 | Manufacturer | [7 empty] | Will Be Finalized Later
|  | 53 | Model | [7 empty] | Will Be Finalized Later
|  | 54 | Serial No. | [7 empty] | Will Be Finalized Later
Notes:
| VTA : Vendor to Advise in bidding stage |  |  |  |  | VTC : Vendor to confirm in bidding stage | [6 empty] | N/A: Not applicable
1- For material details refer to "Piping Material Specification Doc No." BK-GCS-PEDCO-120-PI-SP-0001-D03 ".
2- Suitable coating such as cadmiun plated shall be considered ( vendor to advise)
D05
D05

## PSV-2141
NISOC |  |  |  | نگهداشت و افزایش تولید میدان نفتی بینک سطح‌الارض احداث رديف تراكم گاز در ايستگاه جمع آوري بينك
DATA SHEETS FOR PRESSURE & SAFETY RELIEF VALVES
شماره پیمان: |  |  |  | پروژه | بسته کاری |  | صادرکننده | تسهیلات | رشته | نوع مدرک |  | سریال |  |  | نسخه |  | 37 |  | از |  | 15 |  | شماره صفحه:
9184 – 073 - 053 |  |  |  | BK | GCS |  | PEDCO | 120 | IN | DT |  | 0009 |  |  | D05
PRESSURE SAFETY VALVE
GENERAL |  | 1 | Tag Number | [7 empty] | PSV-2141
|  | 2 | Service | [7 empty] | GAS
|  | 3 | Line No. |  |  |  | Vessel No. |  |  |  | GAS-111-0060-FN05-3"-PT (Via Reducer) | [6 empty] | V-2103
|  | 4 | Pipe Class / C.A. |  |  |  | P&ID No. | P&ID No. |  |  | FN05 / 3mm | [6 empty] | BK-GCS-PEDCO-120-PR-PI-0012 _D09
|  | 5 | Discharge to | [7 empty] | To FLARE
|  | 6 | Protect Equipment | [7 empty] | -
|  | 7 | Area Clacification | [7 empty] | Zone 2, IIB T4
|  | 8 | NACE MR0175/ISO 15156 Compliance | [7 empty] | YES
BASIS |  | 9 | Nozzle (Full, Semi) | [7 empty] | Full Nozzle, Spring Loaded Type
|  | 10 | Design Type |  |  |  | Safety, Relief, Safety-Relief |  |  |  | Safety
|  | 11 |  |  |  |  | Conventional, bellows, Pilot Op. |  |  |  | Conventional
|  | 12 | Bonnet Type | [7 empty] | Closed
PROCESS CONDITIONS |  | 13 | Fluid |  |  |  | State |  |  |  | GAS | [8 empty] | Singel Phase
|  | 14 | Required Capacity | [7 empty] | 17252.5 | [10 empty] | kg/h
|  | 15 | Molecular Mass |  |  |  | Sp. Gr.@ relief Tmp |  |  |  | 24.562 |  | kg/kmol | [6 empty] | 0.84697 |  |  |  | kg/m3
|  | 16 | Oper. Pressure |  |  |  | Set Pressure | [5 empty] | 53.9 / | [6 empty] | 62 |  | bar-g
|  | 17 | Oper. Temperature |  |  |  | RelievingTemp. | [5 empty] | 60 |  |  | / |  |  |  | 60 |  | °C
|  | 18 | Back Pressure |  |  |  | Constant | [8 empty] | 0.1 | [5 empty] | bar-g
|  | 19 |  |  |  |  | Variable | [14 empty] | bar-g
|  | 20 |  |  |  |  | Total | [8 empty] | 1 | [5 empty] | bar-g
|  | 21 | % Allowable Overpressure | [7 empty] | 10%
|  | 22 | Over Pressure Factor | [7 empty] | 1.1
|  | 23 | Compressibility Factor(Z) | [7 empty] | 0.823
|  | 24 | Latent Heat of Vaporization (Kj/Kg) | [7 empty] | - | [5 empty] | -
|  | 25 | Ratio of Specific Heats(Cp/Cv) | [7 empty] | 1.461
|  | 26 | Density @ flowing temprature | [7 empty] | 59.17 |  |  |  |  | kg/m3
|  | 27 | Operating Viscosity | [7 empty] | 0.014 |  |  |  |  | cP
|  | 28 | Barometric Pressure | [8 empty] | 13.26 ~ 14.37 |  |  |  | psia
SELECTION |  | 29 | Design Code |  |  |  | Sizing Basis | Sizing Basis |  |  | API 520 | [12 empty] | -
|  | 30 | Construction Code | [7 empty] | API 520
|  | 31 | Fire | [7 empty] | NO
|  | 32 | Basis of Selection | [7 empty] | Blocked Outlet
|  | 33 | Calculated Area MM² | [7 empty] | 311 (VTC)
|  | 34 | Required Area MM² | [7 empty] | 629.01 (VTC)
|  | 35 | Orifice Designation | [7 empty] | H (VTC)
CONNECTIONS |  | 36 | Size: Inlet |  |  |  | Outlet |  |  |  | 2" |  |  | in | [5 empty] | 3" |  |  | in
|  | 37 | Rating & Facing :In |  |  |  | Outlet |  |  |  | #600 FLANGEDRF | [8 empty] | #150 FLANGEDRF
MATERIALS (VTC) |  | 38 | Body and Bonnet | [7 empty] | ASTM A216 GR. WCB (VTC)
|  | 39 | Seat and Disc | [7 empty] | SS316+RPTFE
|  | 40 | Nozzle | [7 empty] | 316 SS
|  | 41 | Guide and Rings | [7 empty] | VTA
|  | 42 | Spring | [7 empty] | ASTM A216 GR. WCB (VTC) (Note2)
|  | 43 | Bellows | [7 empty] | N/A
44
OPTIONS |  | 45 | Cap: Screwed or Bolted | [7 empty] | Screwed
|  | 46 | Lever: Plain or Packed | [7 empty] | N/A
|  | 47 | Test Gage | [7 empty] | Yes
|  | 48 | With Rupture Disc | [7 empty] | No
|  | 49 | Hydro Test | [7 empty] | Required
|  | 50 | Seat Leakage Test | [7 empty] | Required
|  | 51 | Compliance Standard | [7 empty] | N/A
PURCHASE (will be finalized later) |  | 52 | Manufacturer | [7 empty] | Will Be Finalized Later
|  | 53 | Model | [7 empty] | Will Be Finalized Later
|  | 54 | Serial No. | [7 empty] | Will Be Finalized Later
Notes:
| VTA : Vendor to Advise in bidding stage |  |  |  |  | VTC : Vendor to confirm in bidding stage | [6 empty] | N/A: Not applicable
1- For material details refer to "Piping Material Specification Doc No." BK-GCS-PEDCO-120-PI-SP-0001-D03".
2- Suitable coating such as cadmiun plated shall be considered ( vendor to advise)
D05
D05

## PSV-2142
NISOC |  |  |  | نگهداشت و افزایش تولید میدان نفتی بینک سطح‌الارض احداث رديف تراكم گاز در ايستگاه جمع آوري بينك
DATA SHEETS FOR PRESSURE & SAFETY RELIEF VALVES
شماره پیمان: |  |  |  | پروژه | بسته کاری |  | صادرکننده | تسهیلات | رشته | نوع مدرک |  | سریال |  |  | نسخه |  | 37 |  | از |  | 16 |  | شماره صفحه:
9184 – 073 - 053 |  |  |  | BK | GCS |  | PEDCO | 120 | IN | DT |  | 0009 |  |  | D05
PRESSURE SAFETY VALVE
GENERAL |  | 1 | Tag Number | [7 empty] | PSV-2142
|  | 2 | Service | [7 empty] | GAS
|  | 3 | Line No. |  |  |  | Vessel No. |  |  |  | GAS-111-0062-FN05-3"-PT (Via Reducer) | [6 empty] | V-2103
|  | 4 | Pipe Class / C.A. |  |  |  | P&ID No. | P&ID No. |  |  | FN05 / 3mm | [6 empty] | BK-GCS-PEDCO-120-PR-PI-0012_D09
|  | 5 | Discharge to | [7 empty] | To FLARE
|  | 6 | Protect Equipment | [7 empty] | -
|  | 7 | Area Clacification | [7 empty] | Zone 2, IIB T4
|  | 8 | NACE MR0175/ISO 15156 Compliance | [7 empty] | YES
BASIS |  | 9 | Nozzle (Full, Semi) | [7 empty] | Full Nozzle, Spring Loaded Type
|  | 10 | Design Type |  |  |  | Safety, Relief, Safety-Relief |  |  |  | Safety
|  | 11 |  |  |  |  | Conventional, bellows, Pilot Op. |  |  |  | Conventional
|  | 12 | Bonnet Type | [7 empty] | Closed
PROCESS CONDITIONS |  | 13 | Fluid |  |  |  | State |  |  |  | GAS | [8 empty] | Singel Phase
|  | 14 | Required Capacity | [7 empty] | 17252.5 | [10 empty] | kg/h
|  | 15 | Molecular Mass |  |  |  | Sp. Gr.@ relief Tmp |  |  |  | 24.562 |  | kg/kmol | [6 empty] | 0.84697 |  |  |  | kg/m3
|  | 16 | Oper. Pressure |  |  |  | Set Pressure | [5 empty] | 53.9 / | [6 empty] | 62 |  | bar-g
|  | 17 | Oper. Temperature |  |  |  | RelievingTemp. | [5 empty] | 60 |  |  | / |  |  |  | 60 |  | °C
|  | 18 | Back Pressure |  |  |  | Constant | [8 empty] | 0.1 | [5 empty] | bar-g
|  | 19 |  |  |  |  | Variable | [14 empty] | bar-g
|  | 20 |  |  |  |  | Total | [8 empty] | 1 | [5 empty] | bar-g
|  | 21 | % Allowable Overpressure | [7 empty] | 10%
|  | 22 | Over Pressure Factor | [7 empty] | 1.1
|  | 23 | Compressibility Factor(Z) | [7 empty] | 0.823
|  | 24 | Latent Heat of Vaporization (Kj/Kg) | [7 empty] | - | [5 empty] | -
|  | 25 | Ratio of Specific Heats(Cp/Cv) | [7 empty] | 1.461
|  | 26 | Density @ flowing temprature | [7 empty] | 59.17 |  |  |  |  | kg/m3
|  | 27 | Operating Viscosity | [7 empty] | 0.014 |  |  |  |  | cP
|  | 28 | Barometric Pressure | [8 empty] | 13.26 ~ 14.37 |  |  |  | psia
SELECTION |  | 29 | Design Code |  |  |  | Sizing Basis | Sizing Basis |  |  | API 520 | [12 empty] | -
|  | 30 | Construction Code | [7 empty] | API 520
|  | 31 | Fire | [7 empty] | NO
|  | 32 | Basis of Selection | [7 empty] | Blocked Outlet
|  | 33 | Calculated Area MM² | [7 empty] | 311 (VTC)
|  | 34 | Required Area MM² | [7 empty] | 629.01 (VTC)
|  | 35 | Orifice Designation | [7 empty] | H (VTC)
CONNECTIONS |  | 36 | Size: Inlet |  |  |  | Outlet |  |  |  | 2" |  |  | in | [5 empty] | 3" |  |  | in
|  | 37 | Rating & Facing :In |  |  |  | Outlet |  |  |  | #600 FLANGEDRF | [8 empty] | #150 FLANGEDRF
MATERIALS (VTC) |  | 38 | Body and Bonnet | [7 empty] | ASTM A216 GR. WCB (VTC)
|  | 39 | Seat and Disc | [7 empty] | SS316+RPTFE
|  | 40 | Nozzle | [7 empty] | 316 SS
|  | 41 | Guide and Rings | [7 empty] | VTA
|  | 42 | Spring | [7 empty] | ASTM A216 GR. WCB (VTC) (Note2)
|  | 43 | Bellows | [7 empty] | N/A
44
OPTIONS |  | 45 | Cap: Screwed or Bolted | [7 empty] | Screwed
|  | 46 | Lever: Plain or Packed | [7 empty] | N/A
|  | 47 | Test Gage | [7 empty] | Yes
|  | 48 | With Rupture Disc | [7 empty] | No
|  | 49 | Hydro Test | [7 empty] | Required
|  | 50 | Seat Leakage Test | [7 empty] | Required
|  | 51 | Compliance Standard | [7 empty] | N/A
PURCHASE (will be finalized later) |  | 52 | Manufacturer | [7 empty] | Will Be Finalized Later
|  | 53 | Model | [7 empty] | Will Be Finalized Later
|  | 54 | Serial No. | [7 empty] | Will Be Finalized Later
Notes:
| VTA : Vendor to Advise in bidding stage |  |  |  |  | VTC : Vendor to confirm in bidding stage | [6 empty] | N/A: Not applicable
1- For material details refer to "Piping Material Specification Doc No." BK-GCS-PEDCO-120-PI-SP-0001-D03 ".
2- Suitable coating such as cadmiun plated shall be considered ( vendor to advise)
D05
D05

## PSV-2201
NISOC |  |  |  | نگهداشت و افزایش تولید میدان نفتی بینک سطح‌الارض احداث رديف تراكم گاز در ايستگاه جمع آوري بينك
DATA SHEETS FOR PRESSURE & SAFETY RELIEF VALVES
شماره پیمان: |  |  |  | پروژه | بسته کاری |  | صادرکننده | تسهیلات | رشته | نوع مدرک |  | سریال |  |  | نسخه |  | 37 |  | از |  | 17 |  | شماره صفحه:
9184 – 073 - 053 |  |  |  | BK | GCS |  | PEDCO | 120 | IN | DT |  | 0009 |  |  | D05
PRESSURE SAFETY VALVE
GENERAL |  | 1 | Tag Number | [7 empty] | PSV-2201
|  | 2 | Service | [7 empty] | GAS
|  | 3 | Line No. |  |  |  | Vessel No. |  |  |  | ISA-112-0009-AZ00-2"-NP (Via Reducer) | [6 empty] | V-2203
|  | 4 | Pipe Class / C.A. |  |  |  | P&ID No. | P&ID No. |  |  | AZ00 / 0mm | [6 empty] | BK-GCS-PEDCO-120-PR-PI-0015_D08
|  | 5 | Discharge to | [7 empty] | To ATM
|  | 6 | Protect Equipment | [7 empty] | -
|  | 7 | Area Clacification | [7 empty] | Zone 2, IIB T4
|  | 8 | NACE MR0175/ISO 15156 Compliance | [7 empty] | No
BASIS |  | 9 | Nozzle (Full, Semi) | [7 empty] | Full Nozzle, Spring Loaded Type
|  | 10 | Design Type |  |  |  | Safety, Relief, Safety-Relief |  |  |  | Safety
|  | 11 |  |  |  |  | Conventional, bellows, Pilot Op. |  |  |  | Conventional
|  | 12 | Bonnet Type | [7 empty] | Closed
PROCESS CONDITIONS |  | 13 | Fluid |  |  |  | State |  |  |  | GAS | [8 empty] | Singel Phase
|  | 14 | Required Capacity | [7 empty] | 1071.8 | [10 empty] | kg/h
|  | 15 | Molecular Mass |  |  |  | Sp. Gr.@ relief Tmp |  |  |  | 28.95 |  | kg/kmol | [6 empty] | 0.99828 |  |  |  | kg/m3
|  | 16 | Oper. Pressure |  |  |  | Set Pressure | [5 empty] | 8 | [6 empty] | 12.5 |  | bar-g
|  | 17 | Oper. Temperature |  |  |  | RelievingTemp. | [5 empty] | 65 |  |  | / |  |  |  | 323.4 |  | °C
|  | 18 | Back Pressure |  |  |  | Constant | [8 empty] | - | [5 empty] | bar-g
|  | 19 |  |  |  |  | Variable | [8 empty] | 0 | [5 empty] | bar-g
|  | 20 |  |  |  |  | Total | [8 empty] | 0 | [5 empty] | bar-g
|  | 21 | % Allowable Overpressure | [7 empty] | 21%
|  | 22 | Over Pressure Factor | [7 empty] | 1.21
|  | 23 | Compressibility Factor(Z) | [7 empty] | 0.99
|  | 24 | Latent Heat of Vaporization (Kj/Kg) | [7 empty] | - | [5 empty] | -
|  | 25 | Ratio of Specific Heats(Cp/Cv) | [7 empty] | 1.416
|  | 26 | Density @ flowing temprature | [7 empty] | 9.29 |  |  |  |  | kg/m3
|  | 27 | Operating Viscosity | [7 empty] | 0.021 |  |  |  |  | cP
|  | 28 | Barometric Pressure | [8 empty] | 13.26 ~ 14.37 |  |  |  | psia
SELECTION |  | 29 | Design Code |  |  |  | Sizing Basis | Sizing Basis |  |  | API 520 | [12 empty] | -
|  | 30 | Construction Code | [7 empty] | API 520
|  | 31 | Fire | [7 empty] | Yes
|  | 32 | Basis of Selection | [7 empty] | FIRE
|  | 33 | Calculated Area MM² | [7 empty] | 113.24 (VTC)
|  | 34 | Required Area MM² | [7 empty] | 153.95 (VTC)
|  | 35 | Orifice Designation | [7 empty] | E (VTC)
CONNECTIONS |  | 36 | Size: Inlet |  |  |  | Outlet |  |  |  | 1" |  |  | in | [5 empty] | 2" |  |  | in
|  | 37 | Rating & Facing :In |  |  |  | Outlet |  |  |  | #300 FLANGED RF | [8 empty] | #150 FLANGED RF
MATERIALS (VTC) |  | 38 | Body and Bonnet | [7 empty] | ASTM A216 GR. WCB (VTC)
|  | 39 | Seat and Disc | [7 empty] | ASTM B148 UNS C95800 | [13 empty] | 15.125
|  | 40 | Nozzle | [7 empty] | 316 SS
|  | 41 | Guide and Rings | [7 empty] | VTA
|  | 42 | Spring | [7 empty] | Nickel plated tungsten steel (VTC)(Note20)
|  | 43 | Bellows | [7 empty] | N/A
44
OPTIONS |  | 45 | Cap: Screwed or Bolted | [7 empty] | Screwed
|  | 46 | Lever: Plain or Packed | [7 empty] | N/A
|  | 47 | Test Gage | [7 empty] | Yes
|  | 48 | With Rupture Disc | [7 empty] | No
|  | 49 | Hydro Test | [7 empty] | Required
|  | 50 | Seat Leakage Test | [7 empty] | Required
|  | 51 | Compliance Standard | [7 empty] | N/A
PURCHASE (will be finalized later) |  | 52 | Manufacturer | [7 empty] | Will Be Finalized Later
|  | 53 | Model | [7 empty] | Will Be Finalized Later
|  | 54 | Serial No. | [7 empty] | Will Be Finalized Later
Notes:
| VTA : Vendor to Advise in bidding stage |  |  |  |  | VTC : Vendor to confirm in bidding stage | [6 empty] | N/A: Not applicable
1- For material details refer to "Piping Material Specification Doc No." BK-GCS-PEDCO-120-PI-SP-0001-D03 ".
2- Suitable coating such as cadmiun plated shall be considered ( vendor to advise)
D05
D05

## PSV-2211A
NISOC |  |  |  | نگهداشت و افزایش تولید میدان نفتی بینک سطح‌الارض احداث رديف تراكم گاز در ايستگاه جمع آوري بينك
DATA SHEETS FOR PRESSURE & SAFETY RELIEF VALVES
شماره پیمان: |  |  |  | پروژه | بسته کاری |  | صادرکننده | تسهیلات | رشته | نوع مدرک |  | سریال |  |  | نسخه |  | 37 |  | از |  | 18 |  | شماره صفحه:
9184 – 073 - 053 |  |  |  | BK | GCS |  | PEDCO | 120 | IN | DT |  | 0009 |  |  | D05
PRESSURE SAFETY VALVE
GENERAL |  | 1 | Tag Number | [7 empty] | PSV-2211A
|  | 2 | Service | [7 empty] | GAS
|  | 3 | Line No. |  |  |  | Vessel No. |  |  |  | NIT-112-0022-AN01-2"-PT (Via Reducer) | [6 empty] | V-2204
|  | 4 | Pipe Class / C.A. |  |  |  | P&ID No. | P&ID No. |  |  | AN01 / 1mm | [6 empty] | BK-GCS-PEDCO-120-PR-PI-0016_D08
|  | 5 | Discharge to | [7 empty] | To ATM
|  | 6 | Protect Equipment | [7 empty] | -
|  | 7 | Area Clacification | [7 empty] | Zone 2, IIB T4
|  | 8 | NACE MR0175/ISO 15156 Compliance | [7 empty] | No
BASIS |  | 9 | Nozzle (Full, Semi) | [7 empty] | Full Nozzle, Spring Loaded Type
|  | 10 | Design Type |  |  |  | Safety, Relief, Safety-Relief |  |  |  | Safety
|  | 11 |  |  |  |  | Conventional, bellows, Pilot Op. |  |  |  | Conventional
|  | 12 | Bonnet Type | [7 empty] | Closed
PROCESS CONDITIONS |  | 13 | Fluid |  |  |  | State |  |  |  | GAS | [8 empty] | Singel Phase
|  | 14 | Required Capacity | [7 empty] | 500.39 | [10 empty] | kg/h
|  | 15 | Molecular Mass |  |  |  | Sp. Gr.@ relief Tmp |  |  |  | 28 |  | kg/kmol | [6 empty] | 0.96552 |  |  |  | kg/m3
|  | 16 | Oper. Pressure |  |  |  | Set Pressure | [5 empty] | 8 | [6 empty] | 12.5 |  | bar-g
|  | 17 | Oper. Temperature |  |  |  | RelievingTemp. | [5 empty] | 60 |  |  | / |  |  |  | 323.4 |  | °C
|  | 18 | Back Pressure |  |  |  | Constant | [8 empty] | - | [5 empty] | bar-g
|  | 19 |  |  |  |  | Variable | [8 empty] | 0 | [5 empty] | bar-g
|  | 20 |  |  |  |  | Total | [8 empty] | 0 | [5 empty] | bar-g
|  | 21 | % Allowable Overpressure | [7 empty] | 21%
|  | 22 | Over Pressure Factor | [7 empty] | 1.21
|  | 23 | Compressibility Factor(Z) | [7 empty] | 0.99
|  | 24 | Latent Heat of Vaporization (Kj/Kg) | [7 empty] | - | [5 empty] | -
|  | 25 | Ratio of Specific Heats(Cp/Cv) | [7 empty] | 1.4
|  | 26 | Density @ flowing temprature | [7 empty] | 9.12 |  |  |  |  | kg/m3
|  | 27 | Operating Viscosity | [7 empty] | 0.030459 |  |  |  |  | cP
|  | 28 | Barometric Pressure | [8 empty] | 13.26 ~ 14.37 |  |  |  | psia
SELECTION |  | 29 | Design Code |  |  |  | Sizing Basis | Sizing Basis |  |  | API 520 | [12 empty] | -
|  | 30 | Construction Code | [7 empty] | API 520
|  | 31 | Fire | [7 empty] | Yes
|  | 32 | Basis of Selection | [7 empty] | FIRE
|  | 33 | Calculated Area MM² | [7 empty] | 54.241 (VTC)
|  | 34 | Required Area MM² | [7 empty] | 153.9 (VTC)
|  | 35 | Orifice Designation | [7 empty] | D (VTC)
CONNECTIONS |  | 36 | Size: Inlet |  |  |  | Outlet |  |  |  | 1" |  |  | in | [5 empty] | 2" |  |  | in
|  | 37 | Rating & Facing :In |  |  |  | Outlet |  |  |  | #300 FLANGED RF | [8 empty] | #150 FLANGED RF
MATERIALS (VTC) |  | 38 | Body and Bonnet | [7 empty] | ASTM A216 GR. WCB (VTC)
|  | 39 | Seat and Disc | [7 empty] | 13Cr+PTFE
|  | 40 | Nozzle | [7 empty] | 316 SS
|  | 41 | Guide and Rings | [7 empty] | VTA
|  | 42 | Spring | [7 empty] | Nickel plated tungsten steel (VTC)(Note20)
|  | 43 | Bellows | [7 empty] | N/A
44
OPTIONS |  | 45 | Cap: Screwed or Bolted | [7 empty] | Screwed
|  | 46 | Lever: Plain or Packed | [7 empty] | N/A
|  | 47 | Test Gage | [7 empty] | Yes
|  | 48 | With Rupture Disc | [7 empty] | No
|  | 49 | Hydro Test | [7 empty] | Required
|  | 50 | Seat Leakage Test | [7 empty] | Required
|  | 51 | Compliance Standard | [7 empty] | N/A
PURCHASE (will be finalized later) |  | 52 | Manufacturer | [7 empty] | Will Be Finalized Later
|  | 53 | Model | [7 empty] | Will Be Finalized Later
|  | 52 | Serial No. | [7 empty] | Will Be Finalized Later
Notes:
| VTA : Vendor to Advise in bidding stage |  |  |  |  | VTC : Vendor to confirm in bidding stage | [6 empty] | N/A: Not applicable
1- For material details refer to "Piping Material Specification Doc No." BK-GCS-PEDCO-120-PI-SP-0001-D03 ".
2- Suitable coating such as cadmiun plated shall be considered ( vendor to advise)
D05
D05

## PSV-2271A
NISOC |  |  |  | نگهداشت و افزایش تولید میدان نفتی بینک سطح‌الارض احداث رديف تراكم گاز در ايستگاه جمع آوري بينك
DATA SHEETS FOR PRESSURE & SAFETY RELIEF VALVES
شماره پیمان: |  |  |  | پروژه | بسته کاری |  | صادرکننده | تسهیلات | رشته | نوع مدرک |  | سریال |  |  | نسخه |  | 37 |  | از |  | 19 |  | شماره صفحه:
9184 – 073 - 053 |  |  |  | BK | GCS |  | PEDCO | 120 | IN | DT |  | 0009 |  |  | D05
PRESSURE SAFETY VALVE
GENERAL |  | 1 | Tag Number | [7 empty] | PSV-2271A
|  | 2 | Service | [7 empty] | GAS
|  | 3 | Line No. |  |  |  | Vessel No. |  |  |  | FLG-111-0011-AN07-2"-PT (Via Reducer) | [6 empty] | V-2205
|  | 4 | Pipe Class / C.A. |  |  |  | P&ID No. | P&ID No. |  |  | AN07 / 6mm | [6 empty] | BK-GCS-PEDCO-120-PR-PI-0022_D09
|  | 5 | Discharge to | [7 empty] | To FLARE
|  | 6 | Protect Equipment | [7 empty] | -
|  | 7 | Area Clacification | [7 empty] | Zone 2, IIB T4
|  | 8 | NACE MR0175/ISO 15156 Compliance | [7 empty] | Yes
BASIS |  | 9 | Nozzle (Full, Semi) | [7 empty] | Full Nozzle
|  | 10 | Design Type |  |  |  | Safety, Relief, Safety-Relief |  |  |  | Safety
|  | 11 |  |  |  |  | Conventional, bellows, Pilot Op. |  |  |  | Bellows
|  | 12 | Bonnet Type | [7 empty] | Open
PROCESS CONDITIONS |  | 13 | Fluid |  |  |  | State |  |  |  | GAS | [8 empty] | Singel Phase
|  | 14 | Required Capacity | [7 empty] | 174.5 | [10 empty] | kg/h
|  | 15 | Molecular Mass |  |  |  | Sp. Gr.@ relief Tmp |  |  |  | 18.02 |  | kg/kmol | [6 empty] | 0.62138 |  |  |  | kg/m3
|  | 16 | Oper. Pressure |  |  |  | Set Pressure | [5 empty] | 4.9 | [6 empty] | 9 |  | bar-g
|  | 17 | Oper. Temperature |  |  |  | RelievingTemp. | [5 empty] | 36.78 |  |  | / |  |  |  | 182.6 |  | °C
|  | 18 | Back Pressure |  |  |  | Constant | [8 empty] | 0.1 | [5 empty] | bar-g
|  | 19 |  |  |  |  | Variable | [14 empty] | bar-g
|  | 20 |  |  |  |  | Total | [8 empty] | 3.3 | [5 empty] | bar-g
|  | 21 | % Allowable Overpressure | [7 empty] | 21%
|  | 22 | Over Pressure Factor | [7 empty] | 1.21
|  | 23 | Compressibility Factor(Z) | [7 empty] | 0.975
|  | 24 | Latent Heat of Vaporization (Kj/Kg) | [7 empty] | 1994 | [5 empty] | -
|  | 25 | Ratio of Specific Heats(Cp/Cv) | [7 empty] | 1.245
|  | 26 | Density @ flowing temprature | [7 empty] | 5.77 |  |  |  |  | kg/m3
|  | 27 | Operating Viscosity | [7 empty] | 0.012191 |  |  |  |  | cP
|  | 28 | Barometric Pressure | [8 empty] | 13.26 ~ 14.37 |  |  |  | psia
SELECTION |  | 29 | Design Code |  |  |  | Sizing Basis | Sizing Basis |  |  | API 520 | [12 empty] | -
|  | 30 | Construction Code | [7 empty] | API 520
|  | 31 | Fire | [7 empty] | NO
|  | 32 | Basis of Selection | [7 empty] | FIRE
|  | 33 | Calculated Area MM² | [7 empty] | 28.75(VTC)
|  | 34 | Required Area MM² | [7 empty] | 153.9 (VTC)
|  | 35 | Orifice Designation | [7 empty] | D (VTC)
CONNECTIONS |  | 36 | Size: Inlet |  |  |  | Outlet |  |  |  | 1" |  |  | in | [5 empty] | 2" |  |  | in
|  | 37 | Rating & Facing :In |  |  |  | Outlet |  |  |  | #300 FLANGED RF | [8 empty] | #150 FLANGED RF
MATERIALS (VTC) |  | 38 | Body and Bonnet | [7 empty] | ASTM A216 GR. WCB (VTC)
|  | 39 | Seat and Disc | [7 empty] | SS316+PTFE
|  | 40 | Nozzle | [7 empty] | 316SS
|  | 41 | Guide and Rings | [7 empty] | VTA
|  | 42 | Spring | [7 empty] | ASTM A216 GR. WCB (VTC) (Note2)
|  | 43 | Bellows | [7 empty] | SS316+PTFE (VTC)
44
OPTIONS |  | 45 | Cap: Screwed or Bolted | [7 empty] | Screwed
|  | 46 | Lever: Plain or Packed | [7 empty] | N/A
|  | 47 | Test Gage | [7 empty] | Yes
|  | 48 | With Rupture Disc | [7 empty] | No
|  | 49 | Hydro Test | [7 empty] | Required
|  | 50 | Seat Leakage Test | [7 empty] | Required
|  | 51 | Compliance Standard | [7 empty] | N/A
PURCHASE (will be finalized later) |  | 52 | Manufacturer | [7 empty] | Will Be Finalized Later
|  | 53 | Model | [7 empty] | Will Be Finalized Later
|  | 52 | Serial No. | [7 empty] | Will Be Finalized Later
Notes:
| VTA : Vendor to Advise in bidding stage |  |  |  |  | VTC : Vendor to confirm in bidding stage | [6 empty] | N/A: Not applicable
1- For material details refer to "Piping Material Specification Doc No." BK-GCS-PEDCO-120-PI-SP-0001-D03".
2- Suitable coating such as cadmiun plated shall be considered ( vendor to advise)
D05
D05

## PSV-2271B
NISOC |  |  |  | نگهداشت و افزایش تولید میدان نفتی بینک سطح‌الارض احداث رديف تراكم گاز در ايستگاه جمع آوري بينك
DATA SHEETS FOR PRESSURE & SAFETY RELIEF VALVES
شماره پیمان: |  |  |  | پروژه | بسته کاری |  | صادرکننده | تسهیلات | رشته | نوع مدرک |  | سریال |  |  | نسخه |  | 37 |  | از |  | 20 |  | شماره صفحه:
9184 – 073 - 053 |  |  |  | BK | GCS |  | PEDCO | 120 | IN | DT |  | 0009 |  |  | D05
PRESSURE SAFETY VALVE
GENERAL |  | 1 | Tag Number | [7 empty] | PSV-2271B
|  | 2 | Service | [7 empty] | GAS
|  | 3 | Line No. |  |  |  | Vessel No. |  |  |  | FLG-111-0227-AN07-2"-PT (Via Reducer) | [6 empty] | V-2205
|  | 4 | Pipe Class / C.A. |  |  |  | P&ID No. | P&ID No. |  |  | AN07 / 6mm | [6 empty] | BK-GCS-PEDCO-120-PR-PI-0022_D09
|  | 5 | Discharge to | [7 empty] | To FLARE
|  | 6 | Protect Equipment | [7 empty] | -
|  | 7 | Area Clacification | [7 empty] | Zone 2, IIB T4
|  | 8 | NACE MR0175/ISO 15156 Compliance | [7 empty] | Yes
BASIS |  | 9 | Nozzle (Full, Semi) | [7 empty] | Full Nozzle
|  | 10 | Design Type |  |  |  | Safety, Relief, Safety-Relief |  |  |  | Safety
|  | 11 |  |  |  |  | Conventional, bellows, Pilot Op. |  |  |  | Bellows
|  | 12 | Bonnet Type | [7 empty] | Open
PROCESS CONDITIONS |  | 13 | Fluid |  |  |  | State |  |  |  | GAS | [8 empty] | Singel Phase
|  | 14 | Required Capacity | [7 empty] | 174.5 | [10 empty] | kg/h
|  | 15 | Molecular Mass |  |  |  | Sp. Gr.@ relief Tmp |  |  |  | 18.02 |  | kg/kmol | [6 empty] | 0.62138 |  |  |  | kg/m3
|  | 16 | Oper. Pressure |  |  |  | Set Pressure | [5 empty] | 4.9 | [6 empty] | 9 |  | bar-g
|  | 17 | Oper. Temperature |  |  |  | RelievingTemp. | [5 empty] | 36.78 |  |  | / |  |  |  | 182.6 |  | °C
|  | 18 | Back Pressure |  |  |  | Constant | [8 empty] | 0.1 | [5 empty] | bar-g
|  | 19 |  |  |  |  | Variable | [14 empty] | bar-g
|  | 20 |  |  |  |  | Total | [8 empty] | 3.2 | [5 empty] | bar-g
|  | 21 | % Allowable Overpressure | [7 empty] | 21%
|  | 22 | Over Pressure Factor | [7 empty] | 1.21
|  | 23 | Compressibility Factor(Z) | [7 empty] | 0.975
|  | 24 | Latent Heat of Vaporization (Kj/Kg) | [7 empty] | 1994 | [5 empty] | -
|  | 25 | Ratio of Specific Heats(Cp/Cv) | [7 empty] | 1.245
|  | 26 | Density @ flowing temprature | [7 empty] | 5.77 |  |  |  |  | kg/m3
|  | 27 | Operating Viscosity | [7 empty] | 0.012191 |  |  |  |  | cP
|  | 28 | Barometric Pressure | [8 empty] | 13.26 ~ 14.37 |  |  |  | psia
SELECTION |  | 29 | Design Code |  |  |  | Sizing Basis | Sizing Basis |  |  | API 520 | [12 empty] | -
|  | 30 | Construction Code | [7 empty] | API 520
|  | 31 | Fire | [7 empty] | NO
|  | 32 | Basis of Selection | [7 empty] | FIRE
|  | 33 | Calculated Area MM² | [7 empty] | 28.75(VTC)
|  | 34 | Required Area MM² | [7 empty] | 153.9 (VTC)
|  | 35 | Orifice Designation | [7 empty] | D (VTC)
CONNECTIONS |  | 36 | Size: Inlet |  |  |  | Outlet |  |  |  | 1" |  |  | in | [5 empty] | 2" |  |  | in
|  | 37 | Rating & Facing :In |  |  |  | Outlet |  |  |  | #300 FLANGED RF | [8 empty] | #150 FLANGED RF
MATERIALS (VTC) |  | 38 | Body and Bonnet | [7 empty] | ASTM A216 GR. WCB (VTC)
|  | 39 | Seat and Disc | [7 empty] | SS316+PTFE
|  | 40 | Nozzle | [7 empty] | 316SS
|  | 41 | Guide and Rings | [7 empty] | VTA
|  | 42 | Spring | [7 empty] | ASTM A216 GR. WCB (VTC) (Note2)
|  | 43 | Bellows | [7 empty] | SS316+PTFE (VTC)
44
OPTIONS |  | 45 | Cap: Screwed or Bolted | [7 empty] | Screwed
|  | 46 | Lever: Plain or Packed | [7 empty] | N/A
|  | 47 | Test Gage | [7 empty] | Yes
|  | 48 | With Rupture Disc | [7 empty] | No
|  | 49 | Hydro Test | [7 empty] | Required
|  | 50 | Seat Leakage Test | [7 empty] | Required
|  | 51 | Compliance Standard | [7 empty] | N/A
PURCHASE (will be finalized later) |  | 52 | Manufacturer | [7 empty] | Will Be Finalized Later
|  | 53 | Model | [7 empty] | Will Be Finalized Later
|  | 52 | Serial No. | [7 empty] | Will Be Finalized Later
Notes:
| VTA : Vendor to Advise in bidding stage |  |  |  |  | VTC : Vendor to confirm in bidding stage | [6 empty] | N/A: Not applicable
1- For material details refer to "Piping Material Specification Doc No." BK-GCS-PEDCO-120-PI-SP-0001-D03".
2- Suitable coating such as cadmiun plated shall be considered ( vendor to advise)
D05
D05

## PSV-2293
NISOC |  |  |  | نگهداشت و افزایش تولید میدان نفتی بینک سطح‌الارض احداث رديف تراكم گاز در ايستگاه جمع آوري بينك
DATA SHEETS FOR PRESSURE & SAFETY RELIEF VALVES
شماره پیمان: |  |  |  | پروژه | بسته کاری |  | صادرکننده | تسهیلات | رشته | نوع مدرک |  | سریال |  |  | نسخه |  | 37 |  | از |  | 21 |  | شماره صفحه:
9184 – 073 - 053 |  |  |  | BK | GCS |  | PEDCO | 120 | IN | DT |  | 0009 |  |  | D05
PRESSURE SAFETY VALVE
GENERAL |  | 1 | Tag Number | [7 empty] | PSV-2293
|  | 2 | Service | [7 empty] | GAS
|  | 3 | Line No. |  |  |  | Vessel No. |  |  |  | TEG-111-0113-AN04-2"-PT (Via Reducer) | [6 empty] | V-2107
|  | 4 | Pipe Class / C.A. |  |  |  | P&ID No. | P&ID No. |  |  | AN04 / 3mm | [6 empty] | BK-GCS-PEDCO-120-PR-PI-0025_D09
|  | 5 | Discharge to | [7 empty] | To FLARE
|  | 6 | Protect Equipment | [7 empty] | -
|  | 7 | Area Clacification | [7 empty] | Zone 2, IIB T4
|  | 8 | NACE MR0175/ISO 15156 Compliance | [7 empty] | Yes
BASIS |  | 9 | Nozzle (Full, Semi) | [7 empty] | Full Nozzle, Spring Loaded Type
|  | 10 | Design Type |  |  |  | Safety, Relief, Safety-Relief |  |  |  | Safety
|  | 11 |  |  |  |  | Conventional, bellows, Pilot Op. |  |  |  | Conventional
|  | 12 | Bonnet Type | [7 empty] | Closed
PROCESS CONDITIONS |  | 13 | Fluid |  |  |  | State |  |  |  | GAS | [8 empty] | Singel Phase
|  | 14 | Required Capacity | [7 empty] | 2098.014 | [10 empty] | kg/h
|  | 15 | Molecular Mass |  |  |  | Sp. Gr.@ relief Tmp |  |  |  | 143.6 |  | kg/kmol | [6 empty] | 4.9517 |  |  |  | kg/m3
|  | 16 | Oper. Pressure |  |  |  | Set Pressure | [5 empty] | 0.1 | [6 empty] | 3.5 |  | bar-g
|  | 17 | Oper. Temperature |  |  |  | RelievingTemp. | [5 empty] | 33 |  |  | / |  |  |  | 335.9 |  | °C
|  | 18 | Back Pressure |  |  |  | Constant | [8 empty] | 0.1 | [5 empty] | bar-g
|  | 19 |  |  |  |  | Variable | [14 empty] | bar-g
|  | 20 |  |  |  |  | Total | [8 empty] | 0.1 | [5 empty] | bar-g
|  | 21 | % Allowable Overpressure | [7 empty] | 21%
|  | 22 | Over Pressure Factor | [7 empty] | 1.21
|  | 23 | Compressibility Factor(Z) | [7 empty] | 0.646
|  | 24 | Latent Heat of Vaporization (Kj/Kg) | [7 empty] | 314.3 | [5 empty] | -
|  | 25 | Ratio of Specific Heats(Cp/Cv) | [7 empty] | 1.083
|  | 26 | Density @ flowing temprature | [7 empty] | 10.29 |  |  |  |  | kg/m3
|  | 27 | Operating Viscosity | [7 empty] | 0.010118 |  |  |  |  | cP
|  | 28 | Barometric Pressure | [8 empty] | 13.26 ~ 14.37 |  |  |  | psia
SELECTION |  | 29 | Design Code |  |  |  | Sizing Basis | Sizing Basis |  |  | API 520 | [12 empty] | -
|  | 30 | Construction Code | [7 empty] | API 520
|  | 31 | Fire | [7 empty] | NO
|  | 32 | Basis of Selection | [7 empty] | FIRE
|  | 33 | Calculated Area MM² | [7 empty] | 275(VTC)
|  | 34 | Required Area MM² | [7 empty] | 397.6 (VTC)
|  | 35 | Orifice Designation | [7 empty] | G (VTC)
CONNECTIONS |  | 36 | Size: Inlet |  |  |  | Outlet |  |  |  | 1 1/2" |  |  | in | [5 empty] | 3" |  |  | in
|  | 37 | Rating & Facing :In |  |  |  | Outlet |  |  |  | #300 FLANGED RF | [8 empty] | #150 FLANGED RF
MATERIALS (VTC) |  | 38 | Body and Bonnet | [7 empty] | ASTM A216 GR. WCB (VTC)
|  | 39 | Seat and Disc | [7 empty] | SS316+PTFE
|  | 40 | Nozzle | [7 empty] | 316 SS
|  | 41 | Guide and Rings | [7 empty] | VTA
|  | 42 | Spring | [7 empty] | Nickel plated tungsten steel (VTC)(Note20)
|  | 43 | Bellows | [7 empty] | N/A
44
OPTIONS |  | 45 | Cap: Screwed or Bolted | [7 empty] | Screwed
|  | 46 | Lever: Plain or Packed | [7 empty] | N/A
|  | 47 | Test Gage | [7 empty] | Yes
|  | 48 | With Rupture Disc | [7 empty] | No
|  | 49 | Hydro Test | [7 empty] | Required
|  | 50 | Seat Leakage Test | [7 empty] | Required
|  | 51 | Compliance Standard | [7 empty] | N/A
PURCHASE (will be finalized later) |  | 52 | Manufacturer | [7 empty] | Will Be Finalized Later
|  | 53 | Model | [7 empty] | Will Be Finalized Later
|  | 52 | Serial No. | [7 empty] | Will Be Finalized Later
Notes:
| VTA : Vendor to Advise in bidding stage |  |  |  |  | VTC : Vendor to confirm in bidding stage | [6 empty] | N/A: Not applicable
1- For material details refer to "Piping Material Specification Doc No." BK-GCS-PEDCO-120-PI-SP-0001-D03 ".
2- Suitable coating such as cadmiun plated shall be considered ( vendor to advise)
D05
D05
D05

## TSV-2281A
NISOC |  |  |  | نگهداشت و افزایش تولید میدان نفتی بینک سطح‌الارض احداث رديف تراكم گاز در ايستگاه جمع آوري بينك
DATA SHEETS FOR PRESSURE & SAFETY RELIEF VALVES
شماره پیمان: |  |  |  | پروژه | بسته کاری |  | صادرکننده | تسهیلات | رشته | نوع مدرک |  | سریال |  |  | نسخه |  | 37 |  | از |  | 22 | شماره صفحه:
9184 – 073 - 053 |  |  |  | BK | GCS |  | PEDCO | 120 | IN | DT |  | 0009 |  |  | D05
TEMPERATURE SAFETY VALVE
GENERAL |  | 1 | Tag Number | [7 empty] | TSV-2281A
|  | 2 | Service | [7 empty] | LIQUID
|  | 3 | Line No. |  |  |  | Vessel No. |  |  |  | CDH-112-0116-CN07-1"-PT (Via Reducer) | [6 empty] | -
|  | 4 | Pipe Class / C.A. |  |  |  | P&ID No. | P&ID No. |  |  | CN07 / 6mm | [6 empty] | BK-GCS-PEDCO-120-PR-PI-0004_D08 (1 OF 3)
|  | 5 | Discharge to | [7 empty] | To Close Drain Header
|  | 6 | Protect Equipment | [7 empty] | -
|  | 7 | Area Clacification | [7 empty] | Zone 2, IIB T4
|  | 8 | NACE MR0175/ISO 15156 Compliance | [7 empty] | YES
BASIS |  | 9 | Nozzle (Full, Semi) | [7 empty] | Full Nozzle, Spring Loaded Type
|  | 10 | Design Type |  |  |  | Safety, Relief, Safety-Relief |  |  |  | Safety
|  | 11 |  |  |  |  | Conventional, bellows, Pilot Op. |  |  |  | Conventional
|  | 12 | Bonnet Type | [7 empty] | Closed
PROCESS CONDITIONS |  | 13 | Fluid |  |  |  | State |  |  |  | LIQUID | [8 empty] | Singel Phase
|  | 14 | Required Capacity | [7 empty] | -
|  | 15 | Molecular Mass |  |  |  | Sp. Gr.@ relief Tmp |  |  |  | 48.45
|  | 16 | Oper. Pressure |  |  |  | Set Pressure |  |  |  | 19.5 | [8 empty] | 24
|  | 17 | Oper. Temperature |  |  |  | RelievingTemp. |  |  |  | 25
|  | 18 | Back Pressure |  |  |  | Constant | [8 empty] | 0.2
|  | 19 |  |  |  |  | Variable | [8 empty] | -
|  | 20 |  |  |  |  | Total | [8 empty] | 0.2
|  | 21 | % Allowable Overpressure | [7 empty] | 21%
|  | 22 | Over Pressure Factor | [7 empty] | 1.21
|  | 23 | Compressibility Factor(Z) | [7 empty] | -
|  | 24 | Latent Heat of Vaporization (Kj/Kg) | [7 empty] | 1887
|  | 25 | Ratio of Specific Heats(Cp/Cv) | [7 empty] | 1.142
|  | 26 | Density @ flowing temprature | [7 empty] | 690~728.5
|  | 27 | Operating Viscosity (cp) | [7 empty] | 0.58
|  | 28 | Barometric Pressure | [8 empty] | 13.26 ~ 14.37 |  |  |  | psia
SELECTION |  | 29 | Design Code |  |  |  | Sizing Basis | Sizing Basis |  |  | - | [8 empty] | -
|  | 30 | Construction Code | [7 empty] | -
|  | 31 | Fire | [7 empty] | -
|  | 32 | Basis of Selection | [7 empty] | Thermal Expansion
|  | 33 | Calculated Area MM²
|  | 34 | Required Area MM²
|  | 35 | Orifice Designation
CONNECTIONS |  | 36 | Size: Inlet |  |  |  | Outlet |  |  |  | 3/4" |  |  | in | [5 empty] | 1" |  | in
|  | 37 | Rating & Facing :In |  |  |  | Outlet |  |  |  | #300 FLANGED RF | [8 empty] | #150 FLANGED RF
MATERIALS (VTC) |  | 38 | Body and Bonnet | [7 empty] | ASTM A216 GR. WCB (VTC)
|  | 39 | Seat and Disc | [7 empty] | SS316+PTFE
|  | 40 | Nozzle | [7 empty] | 316 SS
|  | 41 | Guide and Rings | [7 empty] | VTA
|  | 42 | Spring | [7 empty] | ASTM A216 GR. WCB (VTC) (Note2)
|  | 43 | Bellows | [7 empty] | N/A
44
OPTIONS |  | 45 | Cap: Screwed or Bolted | [7 empty] | Screwed
|  | 46 | Lever: Plain or Packed | [7 empty] | N/A
|  | 47 | Test Gage | [7 empty] | Yes
|  | 48 | With Rupture Disc | [7 empty] | No
|  | 49 | Hydro Test | [7 empty] | Required
|  | 50 | Seat Leakage Test | [7 empty] | Required
|  | 51 | Compliance Standard | [7 empty] | N/A
PURCHASE (will be finalized later) |  | 52 | Manufacturer | [7 empty] | Will Be Finalized Later
|  | 53 | Model | [7 empty] | Will Be Finalized Later
|  | 52 | Serial No. | [7 empty] | Will Be Finalized Later
Notes:
| VTA : Vendor to Advise in bidding stage |  |  |  |  | VTC : Vendor to confirm in bidding stage | [6 empty] | N/A: Not applicable
1- For material details refer to "Piping Material Specification Doc No." BK-GCS-PEDCO-120-PI-SP-0001-D03 ".
2- Suitable coating such as cadmiun plated shall be considered ( vendor to advise)
D05

## TSV-2281
NISOC |  |  |  | نگهداشت و افزایش تولید میدان نفتی بینک سطح‌الارض احداث رديف تراكم گاز در ايستگاه جمع آوري بينك
DATA SHEETS FOR PRESSURE & SAFETY RELIEF VALVES
شماره پیمان: |  |  |  | پروژه | بسته کاری |  | صادرکننده | تسهیلات | رشته | نوع مدرک |  | سریال |  |  | نسخه |  | 37 |  | از |  | 23 |  | شماره صفحه:
9184 – 073 - 053 |  |  |  | BK | GCS |  | PEDCO | 120 | IN | DT |  | 0009 |  |  | D05
TEMPERATURE SAFETY VALVE
GENERAL |  | 1 | Tag Number | [7 empty] | TSV-2281
|  | 2 | Service | [7 empty] | LIQUID
|  | 3 | Line No. |  |  |  | Vessel No. |  |  |  | DO-112-0006A-AN01-1"-PT (Via Reducer) | [6 empty] | V-2206
|  | 4 | Pipe Class / C.A. |  |  |  | P&ID No. | P&ID No. |  |  | AN01 / 1mm | [6 empty] | BK-GCS-PEDCO-120-PR-PI-0023_D08 (1 OF 3)
|  | 5 | Discharge to | [7 empty] | To DIESEL OIL DRUM
|  | 6 | Protect Equipment | [7 empty] | -
|  | 7 | Area Clacification | [7 empty] | Zone 2, IIB T4
|  | 8 | NACE MR0175/ISO 15156 Compliance | [7 empty] | NO
BASIS |  | 9 | Nozzle (Full, Semi) | [7 empty] | Full Nozzle, Spring Loaded Type
|  | 10 | Design Type |  |  |  | Safety, Relief, Safety-Relief |  |  |  | Safety
|  | 11 |  |  |  |  | Conventional, bellows, Pilot Op. |  |  |  | Conventional
|  | 12 | Bonnet Type | [7 empty] | Closed
PROCESS CONDITIONS |  | 13 | Fluid |  |  |  | State |  |  |  | LIQUID | [8 empty] | Singel Phase
|  | 14 | Required Capacity | [7 empty] | 39.537 (V.T.C) | [10 empty] | kg/h
|  | 15 | Molecular Mass |  |  |  | Sp. Gr.@ relief Tmp | [5 empty] | 184.4 | [6 empty] | 0.85
|  | 16 | Oper. Pressure |  |  |  | Set Pressure | [5 empty] | 0.1 | [6 empty] | 3.5 |  | bar-g
|  | 17 | Oper. Temperature |  |  |  | RelievingTemp. | [5 empty] | AMB |  |  | / |  |  |  | VTA |  | °C
|  | 18 | Back Pressure |  |  |  | Constant | [8 empty] | - | [5 empty] | bar-g
|  | 19 |  |  |  |  | Variable | [8 empty] | 0.01 | [5 empty] | bar-g
|  | 20 |  |  |  |  | Total | [8 empty] | 0.01 | [5 empty] | bar-g
|  | 21 | % Allowable Overpressure | [7 empty] | 10%
|  | 22 | Over Pressure Factor | [7 empty] | 110%
|  | 23 | Compressibility Factor(Z) | [7 empty] | -
|  | 24 | Latent Heat of Vaporization (Kj/Kg) | [7 empty] | -
|  | 25 | Ratio of Specific Heats(Cp/Cv) | [7 empty] | 1.118
|  | 26 | Density @ flowing temprature | [7 empty] | 850
|  | 27 | Operating Viscosity (cp) | [7 empty] | 2.143
|  | 28 | Barometric Pressure | [8 empty] | 13.26 ~ 14.37 |  |  |  | psia
SELECTION |  | 29 | Design Code |  |  |  | Sizing Basis | Sizing Basis |  |  | - | [8 empty] | -
|  | 30 | Construction Code | [7 empty] | -
|  | 31 | Fire | [7 empty] | -
|  | 32 | Basis of Selection | [7 empty] | Thermal Expansion
|  | 33 | Calculated Area MM² | [7 empty] | 0.00003464509 (V.T.C)
|  | 34 | Required Area MM² | [7 empty] | 0.0000709676 (V.T.C)
|  | 35 | Orifice Designation | [7 empty] | D
CONNECTIONS |  | 36 | Size: Inlet |  |  |  | Outlet |  |  |  | 3/4" |  |  | in | [5 empty] | 1" |  |  | in
|  | 37 | Rating & Facing :In |  |  |  | Outlet |  |  |  | #300 FLANGED RF | [8 empty] | #150 FLANGED RF
MATERIALS (VTC) |  | 38 | Body and Bonnet | [7 empty] | ASTM A216 GR. WCB (VTC)
|  | 39 | Seat and Disc | [7 empty] | SS316+PTFE
|  | 40 | Nozzle | [7 empty] | 316 SS
|  | 41 | Guide and Rings | [7 empty] | VTA
|  | 42 | Spring | [7 empty] | ASTM A216 GR. WCB (VTC) (Note2)
|  | 43 | Bellows | [7 empty] | N/A
44
OPTIONS |  | 45 | Cap: Screwed or Bolted | [7 empty] | Screwed
|  | 46 | Lever: Plain or Packed | [7 empty] | N/A
|  | 47 | Test Gage | [7 empty] | Yes
|  | 48 | With Rupture Disc | [7 empty] | No
|  | 49 | Hydro Test | [7 empty] | Required
|  | 50 | Seat Leakage Test | [7 empty] | Required
|  | 51 | Compliance Standard | [7 empty] | N/A
PURCHASE (will be finalized later) |  | 52 | Manufacturer | [7 empty] | Will Be Finalized Later
|  | 53 | Model | [7 empty] | Will Be Finalized Later
|  | 52 | Serial No. | [7 empty] | Will Be Finalized Later
Notes:
| VTA : Vendor to Advise in bidding stage |  |  |  |  | VTC : Vendor to confirm in bidding stage | [6 empty] | N/A: Not applicable
1- For material details refer to "Piping Material Specification Doc No." BK-GCS-PEDCO-120-PI-SP-0001-D03 ".
2- Suitable coating such as cadmiun plated shall be considered ( vendor to advise)
D05

## PVSV-2161
NISOC |  |  | نگهداشت و افزایش تولید میدان نفتی بینک سطح‌الارض احداث رديف تراكم گاز در ايستگاه جمع آوري بينك
DATA SHEETS FOR PRESSURE & SAFETY RELIEF VALVES
شماره پیمان: |  |  | پروژه | بسته کاری | صادرکننده | تسهیلات | رشته | نوع مدرک | سریال | نسخه |  | 37 | از | 24 | شماره صفحه:
9184 – 073 - 053 |  |  | BK | GCS | PEDCO | 120 | IN | DT | 0009 | D05
PRESSURE VACUUM SAFETY VALVE
GENERAL | 1 | Tag Number |  |  | Quantity |  |  | PVSV-2161 | [5 empty] | 1
| 2 | Service | [5 empty] | TK-2102
| 3 | P&ID NO. | [5 empty] | BK-GCS-PEDCO-120-PR-PI-0014_D09
| 4 | Line or Equipment No or Trim Line |  |  | Piping Class |  |  | TRM-TK-2102-0502-AN04-PT |  |  | AN04
| 5 | NACE MR0175/ISO 15156 Compliance |  |  | Area Clacification |  |  | No |  |  | Zone 2, IIB T4
| 6 | Design Code | [5 empty] | API 2000
PROCESS DATA | 7 | Pressure | Operating |  | Design (Min/Max) |  | Unit | 0.01 / 0.05 |  | FULL OF LIQUID+160 mbarg / -7 mbarg |  |  |  |  | barg
| 8 | Temperature | Operating |  | Design (Min/Max) |  | Unit | 50 |  | 85 |  |  |  |  | °C
| 9 | Ratio of Specific Heats (k=Cp/Cv) | [5 empty] | 1.4 / 1.41
| 10 | Specific Gravity |  |  |  |  | Unit | -
| 11 | Molecular Weight |  |  |  |  | Unit | 28 / 29
| 12 | Compressibility Factor (Z) | [5 empty] | 0.9998 / 1
| 13 | Toxic Service |  |  | Corrosive Service |  |  | NO |  |  | NO
| 14 | Flash Point |  |  |  |  | Unit | 163 | [6 empty] | °C
| 15 | Relief Set Pressure |  |  |  |  | Unit | 130 | [6 empty] | mbarg
| 16 | Vacuum Set Pressure |  |  |  |  | Unit | -7 | [6 empty] | mbarg
| 17 | In-Breathing Required Capacity |  |  |  |  | Unit | 17 | [6 empty] | Kg/hr
| 18 | Out-Breathing Required Capacity |  |  |  |  | Unit | 126.5 | [6 empty] | Kg/hr
| 19 | Discharge to | [5 empty] | ATMOSPHERE
VALVE DATA | 20 | Valve Type | [5 empty] | WEIGHT LOADED (VTC)
| 21 | Function | [5 empty] | PRESSURE AND VACUUM SAFETY VALVE
| 22 | Inlet Connection (Type / Size / Rating) | [5 empty] | VTA / 2 / #300 RF
| 23 | Outlet Connection (Type / Size / Rating) | [5 empty] | VTA / 3 /#150 RF
| 24 | Rated In-Breathing Capacity |  |  |  |  | Unit | VTA | [6 empty] | Kg/hr
| 25 | Rated Out-Breathing Capacity |  |  |  |  | Unit | VTA | [6 empty] | Kg/hr
| 26 | Body Material | [5 empty] | ASTM A216 WCB (VTC)
| 27 | Hood Material | [5 empty] | ASTM A216 WCB (VTC)
| 28 | Stem /Guide Material | [5 empty] | SS316 (VTC)
| 29 | Bolt & Nut Material | [5 empty] | ASTM A193 Gr.B7M/2HM (VTC)
| 30 | Pressure Pallet Material |  |  | Seat Material |  |  | VTA |  |  | VTA
| 31 | Vacuum Pallet Material |  |  | Seat Material |  |  | VTA |  |  | VTA
| 32 | Diaphragm Material | [5 empty] | VTA
FLAME ARRESTOR | 33 | Connection (Type / Size / Rating) | [5 empty] | VTA | VTA |  |  |  |  | #150 RF
| 34 | Mounting Position (Integral / Modular) | [5 empty] | Integral
| 35 | Body Material | [5 empty] | ASTM A216 WCB (VTC)
| 36 | Grid Material | [5 empty] | SS316 (VTC)
| 37 | Element Type | [5 empty] | VTA
PURCHASE | 38 | Vendor | [5 empty] | To be selected from AVL
| 39 | Manufacturer | [5 empty] | Will be finilized after PO
| 40 | Model | [5 empty] | Manufacturer Recommendation
| 41 | Purchase Order Number | [5 empty] | Superimposed Back Pressure
| 42 | Serial Number | [5 empty] | Manufacturer Recommendation
Notes:
D05

## PVSV-2162
NISOC |  |  | نگهداشت و افزایش تولید میدان نفتی بینک سطح‌الارض احداث رديف تراكم گاز در ايستگاه جمع آوري بينك
DATA SHEETS FOR PRESSURE & SAFETY RELIEF VALVES
شماره پیمان: |  |  | پروژه | بسته کاری | صادرکننده | تسهیلات | رشته | نوع مدرک | سریال | نسخه |  | 37 | از | 25 | شماره صفحه:
9184 – 073 - 053 |  |  | BK | GCS | PEDCO | 120 | IN | DT | 0009 | D05
PRESSURE VACUUM SAFETY VALVE
GENERAL | 1 | Tag Number |  |  | Quantity |  |  | PVSV-2162 | [5 empty] | 1
| 2 | Service | [5 empty] | TK-2102
| 3 | P&ID NO. | [5 empty] | BK-GCS-PEDCO-120-PR-PI-0014_D09
| 4 | Line or Equipment No or Trim Line |  |  | Piping Class |  |  | TRM-TK-2102-0502-AN04-PT |  |  | AN04
| 5 | NACE MR0175/ISO 15156 Compliance |  |  | Area Clacification |  |  | No |  |  | Zone 2, IIB T4
| 6 | Design Code | [5 empty] | API 2000
PROCESS DATA | 7 | Pressure | Operating |  | Design (Min/Max) |  | Unit | 0.01 / 0.05 |  | FULL OF LIQUID+160 mbarg / -7 mbarg |  |  |  |  | barg
| 8 | Temperature | Operating |  | Design (Min/Max) |  | Unit | 50 |  | 85 |  |  |  |  | °C
| 9 | Ratio of Specific Heats (k=Cp/Cv) | [5 empty] | 1.4 / 1.41
| 10 | Specific Gravity |  |  |  |  | Unit | -
| 11 | Molecular Weight |  |  |  |  | Unit | 28 / 29
| 12 | Compressibility Factor (Z) | [5 empty] | 0.9998 / 1
| 13 | Toxic Service |  |  | Corrosive Service |  |  | NO |  |  | NO
| 14 | Flash Point |  |  |  |  | Unit | 163 | [6 empty] | °C
| 15 | Relief Set Pressure |  |  |  |  | Unit | 160 | [6 empty] | mbarg
| 16 | Vacuum Set Pressure |  |  |  |  | Unit | -7 | [6 empty] | mbarg
| 17 | In-Breathing Required Capacity |  |  |  |  | Unit | 17 | [6 empty] | Kg/hr
| 18 | Out-Breathing Required Capacity |  |  |  |  | Unit | 126.5 | [6 empty] | Kg/hr
| 19 | Discharge to | [5 empty] | ATMOSPHERE
VALVE DATA | 20 | Valve Type | [5 empty] | WEIGHT LOADED (VTC)
| 21 | Function | [5 empty] | PRESSURE AND VACUUM SAFETY VALVE
| 22 | Inlet Connection (Type / Size / Rating) | [5 empty] | VTA / 2 / #300 RF
| 23 | Outlet Connection (Type / Size / Rating) | [5 empty] | VTA / 3 /#150 RF
| 24 | Rated In-Breathing Capacity |  |  |  |  | Unit | VTA | [6 empty] | Kg/hr
| 25 | Rated Out-Breathing Capacity |  |  |  |  | Unit | VTA | [6 empty] | Kg/hr
| 26 | Body Material | [5 empty] | ASTM A216 WCB (VTC)
| 27 | Hood Material | [5 empty] | ASTM A216 WCB (VTC)
| 28 | Stem /Guide Material | [5 empty] | SS316 (VTC)
| 29 | Bolt & Nut Material | [5 empty] | ASTM A193 Gr.B7M/2HM (VTC)
| 30 | Pressure Pallet Material |  |  | Seat Material |  |  | VTA |  |  | VTA
| 31 | Vacuum Pallet Material |  |  | Seat Material |  |  | VTA |  |  | VTA
| 32 | Diaphragm Material | [5 empty] | VTA
FLAME ARRESTOR | 33 | Connection (Type / Size / Rating) | [5 empty] | VTA | VTA |  |  |  |  | #150 RF
| 34 | Mounting Position (Integral / Modular) | [5 empty] | Integral
| 35 | Body Material | [5 empty] | ASTM A216 WCB (VTC)
| 36 | Grid Material | [5 empty] | SS316 (VTC)
| 37 | Element Type | [5 empty] | VTA
PURCHASE | 38 | Vendor | [5 empty] | To be selected from AVL
| 39 | Manufacturer | [5 empty] | Will be finilized after PO
| 40 | Model | [5 empty] | Manufacturer Recommendation
| 41 | Purchase Order Number | [5 empty] | Superimposed Back Pressure
| 42 | Serial Number | [5 empty] | Manufacturer Recommendation
Notes:
D05

## PSV-2122A
NISOC |  |  |  | نگهداشت و افزایش تولید میدان نفتی بینک سطح‌الارض احداث رديف تراكم گاز در ايستگاه جمع آوري بينك
DATA SHEETS FOR PRESSURE & SAFETY RELIEF VALVES
شماره پیمان: |  |  |  | پروژه | بسته کاری |  | صادرکننده | تسهیلات | رشته | نوع مدرک |  | سریال |  |  | نسخه |  | 37 |  | از |  | 26 |  | شماره صفحه:
9184 – 073 - 053 |  |  |  | BK | GCS |  | PEDCO | 120 | IN | DT |  | 0009 |  |  | D05
PRESSURE SAFETY VALVE
GENERAL |  | 1 | Tag Number | [7 empty] | PSV-2122A
|  | 2 | Service | [7 empty] | GAS
|  | 3 | Line No. |  |  |  | Vessel No. |  |  |  | GAS-111-0032A-CN05-3"-PT | [6 empty] | -
|  | 4 | Pipe Class / C.A. |  |  |  | P&ID No. | P&ID No. |  |  | CN05 / 3mm | [6 empty] | BK-GCS-PEDCO-120-PR-PI-0007_D07(1 OF 3)
|  | 5 | Discharge to | [7 empty] | To FLARE
|  | 6 | Protect Equipment | [7 empty] | -
|  | 7 | Area Clacification | [7 empty] | Zone 2, IIB T4
|  | 8 | NACE MR0175/ISO 15156 Compliance | [7 empty] | YES
BASIS |  | 9 | Nozzle (Full, Semi) | [7 empty] | Full Nozzle, Spring Loaded Type
|  | 10 | Design Type |  |  |  | Safety, Relief, Safety-Relief |  |  |  | Safety
|  | 11 |  |  |  |  | Conventional, bellows, Pilot Op. |  |  |  | Conventional
|  | 12 | Bonnet Type | [7 empty] | Closed
PROCESS CONDITIONS |  | 13 | Fluid |  |  |  | State |  |  |  | GAS | [8 empty] | Singel Phase
|  | 14 | Required Capacity | [7 empty] | 8664 | [10 empty] | kg/h
|  | 15 | Molecular Mass |  |  |  | Sp. Gr.@ relief Tmp |  |  |  | 24.52 |  | kg/kmol | [6 empty] | 0.84552 |  |  |  | kg/m3
|  | 16 | Oper. Pressure |  |  |  | Set Pressure | [5 empty] | 19 / | [6 empty] | 22 |  | bar-g
|  | 17 | Oper. Temperature |  |  |  | RelievingTemp. | [5 empty] | 124.8 |  |  | / |  |  |  | 124.8 |  | °C
|  | 18 | Back Pressure |  |  |  | Constant | [8 empty] | - | [5 empty] | bar-g
|  | 19 |  |  |  |  | Variable | [8 empty] | 0.9 | [5 empty] | bar-g
|  | 20 |  |  |  |  | Total | [8 empty] | 0.9 | [5 empty] | bar-g
|  | 21 | % Allowable Overpressure | [7 empty] | 10%
|  | 22 | Over Pressure Factor | [7 empty] | 1.1
|  | 23 | Compressibility Factor(Z) | [7 empty] | 0.964
|  | 24 | Latent Heat of Vaporization (Kj/Kg) | [7 empty] | 693.3 | [5 empty] | -
|  | 25 | Ratio of Specific Heats(Cp/Cv) | [7 empty] | 1.225
|  | 26 | Density @ flowing temprature | [7 empty] | 15.38 |  |  |  |  | kg/m3
|  | 27 | Operating Viscosity | [7 empty] | 0.01489 |  |  |  |  | cP
|  | 28 | Barometric Pressure | [8 empty] | 13.26 ~ 14.37 |  |  |  | psia
SELECTION |  | 29 | Design Code |  |  |  | Sizing Basis | Sizing Basis |  |  | API 520 | [12 empty] | -
|  | 30 | Construction Code | [7 empty] | API 520
|  | 31 | Fire | [7 empty] | NO
|  | 32 | Basis of Selection | [7 empty] | Blocked Outlet
|  | 33 | Calculated Area MM² | [7 empty] | 539.85 (VTC)
|  | 34 | Required Area MM² | [7 empty] | 1017(VTC)
|  | 35 | Orifice Designation | [7 empty] | J (VTC)
CONNECTIONS |  | 36 | Size: Inlet |  |  |  | Outlet |  |  |  | 2" |  |  | in | [5 empty] | 3" |  |  | in
|  | 37 | Rating & Facing :In |  |  |  | Outlet |  |  |  | #300 FLANGED RF | [8 empty] | #150 FLANGED RF
MATERIALS (VTC) |  | 38 | Body and Bonnet | [7 empty] | ASTM A216 GR. WCB (VTC)
|  | 39 | Seat and Disc | [7 empty] | SS316+RPTFE
|  | 40 | Nozzle | [7 empty] | 316 SS
|  | 41 | Guide and Rings | [7 empty] | VTA
|  | 42 | Spring | [7 empty] | ASTM A216 GR. WCB (VTC) (Note2)
|  | 43 | Bellows | [7 empty] | N/A
44
OPTIONS |  | 45 | Cap: Screwed or Bolted | [7 empty] | Screwed
|  | 46 | Lever: Plain or Packed | [7 empty] | N/A
|  | 47 | Test Gage | [7 empty] | Yes
|  | 48 | With Rupture Disc | [7 empty] | No
|  | 49 | Hydro Test | [7 empty] | Required
|  | 50 | Seat Leakage Test | [7 empty] | Required
|  | 51 | Compliance Standard | [7 empty] | N/A
PURCHASE (will be finalized later) |  | 52 | Manufacturer | [7 empty] | Will Be Finalized Later
|  | 53 | Model | [7 empty] | Will Be Finalized Later
|  | 54 | Serial No. | [7 empty] | Will Be Finalized Later
Notes:
| VTA : Vendor to Advise in bidding stage |  |  |  |  | VTC : Vendor to confirm in bidding stage | [6 empty] | N/A: Not applicable
1- For material details refer to "Piping Material Specification Doc No." BK-GCS-PEDCO-120-PI-SP-0001-D02 ".
2- Suitable coating such as cadmiun plated shall be considered ( vendor to advise)
in Gas Compressor vendor scope of work

## PSV-2122B
NISOC |  |  |  | نگهداشت و افزایش تولید میدان نفتی بینک سطح‌الارض احداث رديف تراكم گاز در ايستگاه جمع آوري بينك
DATA SHEETS FOR PRESSURE & SAFETY RELIEF VALVES
شماره پیمان: |  |  |  | پروژه | بسته کاری |  | صادرکننده | تسهیلات | رشته | نوع مدرک |  | سریال |  |  | نسخه |  | 37 |  | از |  | 27 |  | شماره صفحه:
9184 – 073 - 053 |  |  |  | BK | GCS |  | PEDCO | 120 | IN | DT |  | 0009 |  |  | D05
PRESSURE SAFETY VALVE
GENERAL |  | 1 | Tag Number | [7 empty] | PSV-2122B
|  | 2 | Service | [7 empty] | GAS
|  | 3 | Line No. |  |  |  | Vessel No. |  |  |  | GAS-111-0032B-CN05-3"-PT | [6 empty] | -
|  | 4 | Pipe Class / C.A. |  |  |  | P&ID No. | P&ID No. |  |  | CN05 / 3mm | [6 empty] | BK-GCS-PEDCO-120-PR-PI-0007_D07 (2 OF 3)
|  | 5 | Discharge to | [7 empty] | To FLARE
|  | 6 | Protect Equipment | [7 empty] | -
|  | 7 | Area Clacification | [7 empty] | Zone 2, IIB T4
|  | 8 | NACE MR0175/ISO 15156 Compliance | [7 empty] | YES
BASIS |  | 9 | Nozzle (Full, Semi) | [7 empty] | Full Nozzle, Spring Loaded Type
|  | 10 | Design Type |  |  |  | Safety, Relief, Safety-Relief |  |  |  | Safety
|  | 11 |  |  |  |  | Conventional, bellows, Pilot Op. |  |  |  | Conventional
|  | 12 | Bonnet Type | [7 empty] | Closed
PROCESS CONDITIONS |  | 13 | Fluid |  |  |  | State |  |  |  | GAS | [8 empty] | Singel Phase
|  | 14 | Required Capacity | [7 empty] | 8664 | [10 empty] | kg/h
|  | 15 | Molecular Mass |  |  |  | Sp. Gr.@ relief Tmp |  |  |  | 24.52 |  | kg/kmol | [6 empty] | 0.84552 |  |  |  | kg/m3
|  | 16 | Oper. Pressure |  |  |  | Set Pressure | [5 empty] | 19 / | [6 empty] | 22 |  | bar-g
|  | 17 | Oper. Temperature |  |  |  | RelievingTemp. | [5 empty] | 124.8 |  |  | / |  |  |  | 124.8 |  | °C
|  | 18 | Back Pressure |  |  |  | Constant | [8 empty] | - | [5 empty] | bar-g
|  | 19 |  |  |  |  | Variable | [8 empty] | 0.9 | [5 empty] | bar-g
|  | 20 |  |  |  |  | Total | [8 empty] | 0.9 | [5 empty] | bar-g
|  | 21 | % Allowable Overpressure | [7 empty] | 10%
|  | 22 | Over Pressure Factor | [7 empty] | 1.1
|  | 23 | Compressibility Factor(Z) | [7 empty] | 0.964
|  | 24 | Latent Heat of Vaporization (Kj/Kg) | [7 empty] | 693.3 | [5 empty] | -
|  | 25 | Ratio of Specific Heats(Cp/Cv) | [7 empty] | 1.225
|  | 26 | Density @ flowing temprature | [7 empty] | 15.38 |  |  |  |  | kg/m3
|  | 27 | Operating Viscosity | [7 empty] | 0.01489 |  |  |  |  | cP
|  | 28 | Barometric Pressure | [8 empty] | 13.26 ~ 14.37 |  |  |  | psia
SELECTION |  | 29 | Design Code |  |  |  | Sizing Basis | Sizing Basis |  |  | API 520 | [12 empty] | -
|  | 30 | Construction Code | [7 empty] | API 520
|  | 31 | Fire | [7 empty] | NO
|  | 32 | Basis of Selection | [7 empty] | Blocked Outlet
|  | 33 | Calculated Area MM² | [7 empty] | 539.85 (VTC)
|  | 34 | Required Area MM² | [7 empty] | 1017(VTC)
|  | 35 | Orifice Designation | [7 empty] | J (VTC)
CONNECTIONS |  | 36 | Size: Inlet |  |  |  | Outlet |  |  |  | 2" |  |  | in | [5 empty] | 3" |  |  | in
|  | 37 | Rating & Facing :In |  |  |  | Outlet |  |  |  | #300 FLANGED RF | [8 empty] | #150 FLANGED RF
MATERIALS (VTC) |  | 38 | Body and Bonnet | [7 empty] | ASTM A216 GR. WCB (VTC)
|  | 39 | Seat and Disc | [7 empty] | SS316+RPTFE
|  | 40 | Nozzle | [7 empty] | 316 SS
|  | 41 | Guide and Rings | [7 empty] | VTA
|  | 42 | Spring | [7 empty] | ASTM A216 GR. WCB (VTC) (Note2)
|  | 43 | Bellows | [7 empty] | N/A
44
OPTIONS |  | 45 | Cap: Screwed or Bolted | [7 empty] | Screwed
|  | 46 | Lever: Plain or Packed | [7 empty] | N/A
|  | 47 | Test Gage | [7 empty] | Yes
|  | 48 | With Rupture Disc | [7 empty] | No
|  | 49 | Hydro Test | [7 empty] | Required
|  | 50 | Seat Leakage Test | [7 empty] | Required
|  | 51 | Compliance Standard | [7 empty] | N/A
PURCHASE (will be finalized later) |  | 52 | Manufacturer | [7 empty] | Will Be Finalized Later
|  | 53 | Model | [7 empty] | Will Be Finalized Later
|  | 54 | Serial No. | [7 empty] | Will Be Finalized Later
Notes:
| VTA : Vendor to Advise in bidding stage |  |  |  |  | VTC : Vendor to confirm in bidding stage | [6 empty] | N/A: Not applicable
1- For material details refer to "Piping Material Specification Doc No." BK-GCS-PEDCO-120-PI-SP-0001-D02 ".
2- Suitable coating such as cadmiun plated shall be considered ( vendor to advise)
in Gas Compressor vendor scope of work

## PSV-2122C
NISOC |  |  |  | نگهداشت و افزایش تولید میدان نفتی بینک سطح‌الارض احداث رديف تراكم گاز در ايستگاه جمع آوري بينك
DATA SHEETS FOR PRESSURE & SAFETY RELIEF VALVES
شماره پیمان: |  |  |  | پروژه | بسته کاری |  | صادرکننده | تسهیلات | رشته | نوع مدرک |  | سریال |  |  | نسخه |  | 37 |  | از |  | 28 |  | شماره صفحه:
9184 – 073 - 053 |  |  |  | BK | GCS |  | PEDCO | 120 | IN | DT |  | 0009 |  |  | D05
PRESSURE SAFETY VALVE
GENERAL |  | 1 | Tag Number | [7 empty] | PSV-2122C
|  | 2 | Service | [7 empty] | GAS
|  | 3 | Line No. |  |  |  | Vessel No. |  |  |  | GAS-111-0032C-CN05-3"-PT | [6 empty] | -
|  | 4 | Pipe Class / C.A. |  |  |  | P&ID No. | P&ID No. |  |  | CN05 / 3mm | [6 empty] | BK-GCS-PEDCO-120-PR-PI-0007_D07 (3 OF 3)
|  | 5 | Discharge to | [7 empty] | To FLARE
|  | 6 | Protect Equipment | [7 empty] | -
|  | 7 | Area Clacification | [7 empty] | Zone 2, IIB T4
|  | 8 | NACE MR0175/ISO 15156 Compliance | [7 empty] | YES
BASIS |  | 9 | Nozzle (Full, Semi) | [7 empty] | Full Nozzle, Spring Loaded Type
|  | 10 | Design Type |  |  |  | Safety, Relief, Safety-Relief |  |  |  | Safety
|  | 11 |  |  |  |  | Conventional, bellows, Pilot Op. |  |  |  | Conventional
|  | 12 | Bonnet Type | [7 empty] | Closed
PROCESS CONDITIONS |  | 13 | Fluid |  |  |  | State |  |  |  | GAS | [8 empty] | Singel Phase
|  | 14 | Required Capacity | [7 empty] | 8664 | [10 empty] | kg/h
|  | 15 | Molecular Mass |  |  |  | Sp. Gr.@ relief Tmp |  |  |  | 24.52 |  | kg/kmol | [6 empty] | 0.84552 |  |  |  | kg/m3
|  | 16 | Oper. Pressure |  |  |  | Set Pressure | [5 empty] | 19 / | [6 empty] | 22 |  | bar-g
|  | 17 | Oper. Temperature |  |  |  | RelievingTemp. | [5 empty] | 124.8 |  |  | / |  |  |  | 124.8 |  | °C
|  | 18 | Back Pressure |  |  |  | Constant | [8 empty] | - | [5 empty] | bar-g
|  | 19 |  |  |  |  | Variable | [8 empty] | 0.9 | [5 empty] | bar-g
|  | 20 |  |  |  |  | Total | [8 empty] | 0.9 | [5 empty] | bar-g
|  | 21 | % Allowable Overpressure | [7 empty] | 10%
|  | 22 | Over Pressure Factor | [7 empty] | 1.1
|  | 23 | Compressibility Factor(Z) | [7 empty] | 0.964
|  | 24 | Latent Heat of Vaporization (Kj/Kg) | [7 empty] | 693.3 | [5 empty] | -
|  | 25 | Ratio of Specific Heats(Cp/Cv) | [7 empty] | 1.225
|  | 26 | Density @ flowing temprature | [7 empty] | 15.38 |  |  |  |  | kg/m3
|  | 27 | Operating Viscosity | [7 empty] | 0.01489 |  |  |  |  | cP
|  | 28 | Barometric Pressure | [8 empty] | 13.26 ~ 14.37 |  |  |  | psia
SELECTION |  | 29 | Design Code |  |  |  | Sizing Basis | Sizing Basis |  |  | API 520 | [12 empty] | -
|  | 30 | Construction Code | [7 empty] | API 520
|  | 31 | Fire | [7 empty] | NO
|  | 32 | Basis of Selection | [7 empty] | Blocked Outlet
|  | 33 | Calculated Area MM² | [7 empty] | 539.85 (VTC)
|  | 34 | Required Area MM² | [7 empty] | 1017(VTC)
|  | 35 | Orifice Designation | [7 empty] | J (VTC)
CONNECTIONS |  | 36 | Size: Inlet |  |  |  | Outlet |  |  |  | 2" |  |  | in | [5 empty] | 3" |  |  | in
|  | 37 | Rating & Facing :In |  |  |  | Outlet |  |  |  | #300 FLANGED RF | [8 empty] | #150 FLANGED RF
MATERIALS (VTC) |  | 38 | Body and Bonnet | [7 empty] | ASTM A216 GR. WCB (VTC)
|  | 39 | Seat and Disc | [7 empty] | SS316+RPTFE
|  | 40 | Nozzle | [7 empty] | 316 SS
|  | 41 | Guide and Rings | [7 empty] | VTA
|  | 42 | Spring | [7 empty] | ASTM A216 GR. WCB (VTC) (Note2)
|  | 43 | Bellows | [7 empty] | N/A
44
OPTIONS |  | 45 | Cap: Screwed or Bolted | [7 empty] | Screwed
|  | 46 | Lever: Plain or Packed | [7 empty] | N/A
|  | 47 | Test Gage | [7 empty] | Yes
|  | 48 | With Rupture Disc | [7 empty] | No
|  | 49 | Hydro Test | [7 empty] | Required
|  | 50 | Seat Leakage Test | [7 empty] | Required
|  | 51 | Compliance Standard | [7 empty] | N/A
PURCHASE (will be finalized later) |  | 52 | Manufacturer | [7 empty] | Will Be Finalized Later
|  | 53 | Model | [7 empty] | Will Be Finalized Later
|  | 54 | Serial No. | [7 empty] | Will Be Finalized Later
Notes:
| VTA : Vendor to Advise in bidding stage |  |  |  |  | VTC : Vendor to confirm in bidding stage | [6 empty] | N/A: Not applicable
1- For material details refer to "Piping Material Specification Doc No." BK-GCS-PEDCO-120-PI-SP-0001-D02 ".
2- Suitable coating such as cadmiun plated shall be considered ( vendor to advise)
in Gas Compressor vendor scope of work

## PSV-2123A
NISOC |  |  |  | نگهداشت و افزایش تولید میدان نفتی بینک سطح‌الارض احداث رديف تراكم گاز در ايستگاه جمع آوري بينك
DATA SHEETS FOR PRESSURE & SAFETY RELIEF VALVES
شماره پیمان: |  |  |  | پروژه | بسته کاری |  | صادرکننده | تسهیلات | رشته | نوع مدرک |  | سریال |  |  | نسخه |  | 37 |  | از |  | 29 |  | شماره صفحه:
9184 – 073 - 053 |  |  |  | BK | GCS |  | PEDCO | 120 | IN | DT |  | 0009 |  |  | D05
PRESSURE SAFETY VALVE
GENERAL |  | 1 | Tag Number | [7 empty] | PSV-2123A
|  | 2 | Service | [7 empty] | GAS
|  | 3 | Line No. |  |  |  | Vessel No. |  |  |  | GAS-111-0033A-CN05-3"-PT | [6 empty] | -
|  | 4 | Pipe Class / C.A. |  |  |  | P&ID No. | P&ID No. |  |  | CN05 / 3mm | [6 empty] | BK-GCS-PEDCO-120-PR-PI-0007_D07(1 OF 3)
|  | 5 | Discharge to | [7 empty] | To FLARE
|  | 6 | Protect Equipment | [7 empty] | -
|  | 7 | Area Clacification | [7 empty] | Zone 2, IIB T4
|  | 8 | NACE MR0175/ISO 15156 Compliance | [7 empty] | YES
BASIS |  | 9 | Nozzle (Full, Semi) | [7 empty] | Full Nozzle, Spring Loaded Type
|  | 10 | Design Type |  |  |  | Safety, Relief, Safety-Relief |  |  |  | Safety
|  | 11 |  |  |  |  | Conventional, bellows, Pilot Op. |  |  |  | Conventional
|  | 12 | Bonnet Type | [7 empty] | Closed
PROCESS CONDITIONS |  | 13 | Fluid |  |  |  | State |  |  |  | GAS | [8 empty] | Singel Phase
|  | 14 | Required Capacity | [7 empty] | 8664 | [10 empty] | kg/h
|  | 15 | Molecular Mass |  |  |  | Sp. Gr.@ relief Tmp |  |  |  | 24.52 |  | kg/kmol | [6 empty] | 0.84552 |  |  |  | kg/m3
|  | 16 | Oper. Pressure |  |  |  | Set Pressure | [5 empty] | 19 / | [6 empty] | 22 |  | bar-g
|  | 17 | Oper. Temperature |  |  |  | RelievingTemp. | [5 empty] | 124.8 |  |  | / |  |  |  | 124.8 |  | °C
|  | 18 | Back Pressure |  |  |  | Constant | [8 empty] | - | [5 empty] | bar-g
|  | 19 |  |  |  |  | Variable | [8 empty] | 0.9 | [5 empty] | bar-g
|  | 20 |  |  |  |  | Total | [8 empty] | 0.9 | [5 empty] | bar-g
|  | 21 | % Allowable Overpressure | [7 empty] | 10%
|  | 22 | Over Pressure Factor | [7 empty] | 1.1
|  | 23 | Compressibility Factor(Z) | [7 empty] | 0.964
|  | 24 | Latent Heat of Vaporization (Kj/Kg) | [7 empty] | 693.3 | [5 empty] | -
|  | 25 | Ratio of Specific Heats(Cp/Cv) | [7 empty] | 1.225
|  | 26 | Density @ flowing temprature | [7 empty] | 15.38 |  |  |  |  | kg/m3
|  | 27 | Operating Viscosity | [7 empty] | 0.01489 |  |  |  |  | cP
|  | 28 | Barometric Pressure | [8 empty] | 13.26 ~ 14.37 |  |  |  | psia
SELECTION |  | 29 | Design Code |  |  |  | Sizing Basis | Sizing Basis |  |  | API 520 | [12 empty] | -
|  | 30 | Construction Code | [7 empty] | API 520
|  | 31 | Fire | [7 empty] | NO
|  | 32 | Basis of Selection | [7 empty] | Blocked Outlet
|  | 33 | Calculated Area MM² | [7 empty] | 539.85 (VTC)
|  | 34 | Required Area MM² | [7 empty] | 1017(VTC)
|  | 35 | Orifice Designation | [7 empty] | J (VTC)
CONNECTIONS |  | 36 | Size: Inlet |  |  |  | Outlet |  |  |  | 2" |  |  | in | [5 empty] | 3" |  |  | in
|  | 37 | Rating & Facing :In |  |  |  | Outlet |  |  |  | #300 FLANGED RF | [8 empty] | #150 FLANGED RF
MATERIALS (VTC) |  | 38 | Body and Bonnet | [7 empty] | ASTM A216 GR. WCB (VTC)
|  | 39 | Seat and Disc | [7 empty] | SS316+RPTFE
|  | 40 | Nozzle | [7 empty] | 316 SS
|  | 41 | Guide and Rings | [7 empty] | VTA
|  | 42 | Spring | [7 empty] | ASTM A216 GR. WCB (VTC) (Note2)
|  | 43 | Bellows | [7 empty] | N/A
44
OPTIONS |  | 45 | Cap: Screwed or Bolted | [7 empty] | Screwed
|  | 46 | Lever: Plain or Packed | [7 empty] | N/A
|  | 47 | Test Gage | [7 empty] | Yes
|  | 48 | With Rupture Disc | [7 empty] | No
|  | 49 | Hydro Test | [7 empty] | Required
|  | 50 | Seat Leakage Test | [7 empty] | Required
|  | 51 | Compliance Standard | [7 empty] | N/A
PURCHASE (will be finalized later) |  | 52 | Manufacturer | [7 empty] | Will Be Finalized Later
|  | 53 | Model | [7 empty] | Will Be Finalized Later
|  | 54 | Serial No. | [7 empty] | Will Be Finalized Later
Notes:
| VTA : Vendor to Advise in bidding stage |  |  |  |  | VTC : Vendor to confirm in bidding stage | [6 empty] | N/A: Not applicable
1- For material details refer to "Piping Material Specification Doc No." BK-GCS-PEDCO-120-PI-SP-0001-D02".
2- Suitable coating such as cadmiun plated shall be considered ( vendor to advise)
in Gas Compressor vendor scope of work

## PSV-2123B
NISOC |  |  |  | نگهداشت و افزایش تولید میدان نفتی بینک سطح‌الارض احداث رديف تراكم گاز در ايستگاه جمع آوري بينك
DATA SHEETS FOR PRESSURE & SAFETY RELIEF VALVES
شماره پیمان: |  |  |  | پروژه | بسته کاری |  | صادرکننده | تسهیلات | رشته | نوع مدرک |  | سریال |  |  | نسخه |  | 37 |  | از |  | 30 |  | شماره صفحه:
9184 – 073 - 053 |  |  |  | BK | GCS |  | PEDCO | 120 | IN | DT |  | 0009 |  |  | D05
PRESSURE SAFETY VALVE
GENERAL |  | 1 | Tag Number | [7 empty] | PSV-2123B
|  | 2 | Service | [7 empty] | GAS
|  | 3 | Line No. |  |  |  | Vessel No. |  |  |  | GAS-111-0033B-CN05-3"-PT | [6 empty] | -
|  | 4 | Pipe Class / C.A. |  |  |  | P&ID No. | P&ID No. |  |  | CN05 / 3mm | [6 empty] | BK-GCS-PEDCO-120-PR-PI-0007_D07 (2 OF 3)
|  | 5 | Discharge to | [7 empty] | To FLARE
|  | 6 | Protect Equipment | [7 empty] | -
|  | 7 | Area Clacification | [7 empty] | Zone 2, IIB T4
|  | 8 | NACE MR0175/ISO 15156 Compliance | [7 empty] | YES
BASIS |  | 9 | Nozzle (Full, Semi) | [7 empty] | Full Nozzle, Spring Loaded Type
|  | 10 | Design Type |  |  |  | Safety, Relief, Safety-Relief |  |  |  | Safety
|  | 11 |  |  |  |  | Conventional, bellows, Pilot Op. |  |  |  | Conventional
|  | 12 | Bonnet Type | [7 empty] | Closed
PROCESS CONDITIONS |  | 13 | Fluid |  |  |  | State |  |  |  | GAS | [8 empty] | Singel Phase
|  | 14 | Required Capacity | [7 empty] | 8664 | [10 empty] | kg/h
|  | 15 | Molecular Mass |  |  |  | Sp. Gr.@ relief Tmp |  |  |  | 24.52 |  | kg/kmol | [6 empty] | 0.84552 |  |  |  | kg/m3
|  | 16 | Oper. Pressure |  |  |  | Set Pressure | [5 empty] | 19 / | [6 empty] | 22 |  | bar-g
|  | 17 | Oper. Temperature |  |  |  | RelievingTemp. | [5 empty] | 124.8 |  |  | / |  |  |  | 124.8 |  | °C
|  | 18 | Back Pressure |  |  |  | Constant | [8 empty] | - | [5 empty] | bar-g
|  | 19 |  |  |  |  | Variable | [8 empty] | 0.9 | [5 empty] | bar-g
|  | 20 |  |  |  |  | Total | [8 empty] | 0.9 | [5 empty] | bar-g
|  | 21 | % Allowable Overpressure | [7 empty] | 10%
|  | 22 | Over Pressure Factor | [7 empty] | 1.1
|  | 23 | Compressibility Factor(Z) | [7 empty] | 0.964
|  | 24 | Latent Heat of Vaporization (Kj/Kg) | [7 empty] | 693.3 | [5 empty] | -
|  | 25 | Ratio of Specific Heats(Cp/Cv) | [7 empty] | 1.225
|  | 26 | Density @ flowing temprature | [7 empty] | 15.38 |  |  |  |  | kg/m3
|  | 27 | Operating Viscosity | [7 empty] | 0.01489 |  |  |  |  | cP
|  | 28 | Barometric Pressure | [8 empty] | 13.26 ~ 14.37 |  |  |  | psia
SELECTION |  | 29 | Design Code |  |  |  | Sizing Basis | Sizing Basis |  |  | API 520 | [12 empty] | -
|  | 30 | Construction Code | [7 empty] | API 520
|  | 31 | Fire | [7 empty] | NO
|  | 32 | Basis of Selection | [7 empty] | Blocked Outlet
|  | 33 | Calculated Area MM² | [7 empty] | 539.85 (VTC)
|  | 34 | Required Area MM² | [7 empty] | 1017(VTC)
|  | 35 | Orifice Designation | [7 empty] | J (VTC)
CONNECTIONS |  | 36 | Size: Inlet |  |  |  | Outlet |  |  |  | 2" |  |  | in | [5 empty] | 3" |  |  | in
|  | 37 | Rating & Facing :In |  |  |  | Outlet |  |  |  | #300 FLANGEDRF | [8 empty] | #150 FLANGED RF
MATERIALS (VTC) |  | 38 | Body and Bonnet | [7 empty] | ASTM A216 GR. WCB (VTC)
|  | 39 | Seat and Disc | [7 empty] | SS316+RPTFE
|  | 40 | Nozzle | [7 empty] | 316 SS
|  | 41 | Guide and Rings | [7 empty] | VTA
|  | 42 | Spring | [7 empty] | ASTM A216 GR. WCB (VTC) (Note2)
|  | 43 | Bellows | [7 empty] | N/A
44
OPTIONS |  | 45 | Cap: Screwed or Bolted | [7 empty] | Screwed
|  | 46 | Lever: Plain or Packed | [7 empty] | N/A
|  | 47 | Test Gage | [7 empty] | Yes
|  | 48 | With Rupture Disc | [7 empty] | No
|  | 49 | Hydro Test | [7 empty] | Required
|  | 50 | Seat Leakage Test | [7 empty] | Required
|  | 51 | Compliance Standard | [7 empty] | N/A
PURCHASE (will be finalized later) |  | 52 | Manufacturer | [7 empty] | Will Be Finalized Later
|  | 53 | Model | [7 empty] | Will Be Finalized Later
|  | 54 | Serial No. | [7 empty] | Will Be Finalized Later
Notes:
| VTA : Vendor to Advise in bidding stage |  |  |  |  | VTC : Vendor to confirm in bidding stage | [6 empty] | N/A: Not applicable
1- For material details refer to "Piping Material Specification Doc No." BK-GCS-PEDCO-120-PI-SP-0001-D02 ".
2- Suitable coating such as cadmiun plated shall be considered ( vendor to advise)
in Gas Compressor vendor scope of work

## PSV-2123C
NISOC |  |  |  | نگهداشت و افزایش تولید میدان نفتی بینک سطح‌الارض احداث رديف تراكم گاز در ايستگاه جمع آوري بينك
DATA SHEETS FOR PRESSURE & SAFETY RELIEF VALVES
شماره پیمان: |  |  |  | پروژه | بسته کاری |  | صادرکننده | تسهیلات | رشته | نوع مدرک |  | سریال |  |  | نسخه |  | 37 |  | از |  | 31 |  | شماره صفحه:
9184 – 073 - 053 |  |  |  | BK | GCS |  | PEDCO | 120 | IN | DT |  | 0009 |  |  | D05
PRESSURE SAFETY VALVE
GENERAL |  | 1 | Tag Number | [7 empty] | PSV-2123C
|  | 2 | Service | [7 empty] | GAS
|  | 3 | Line No. |  |  |  | Vessel No. |  |  |  | GAS-111-0033C-CN05-3"-PT | [6 empty] | -
|  | 4 | Pipe Class / C.A. |  |  |  | P&ID No. | P&ID No. |  |  | CN05 / 3mm | [6 empty] | BK-GCS-PEDCO-120-PR-PI-0007_D07 (3 OF 3)
|  | 5 | Discharge to | [7 empty] | To FLARE
|  | 6 | Protect Equipment | [7 empty] | -
|  | 7 | Area Clacification | [7 empty] | Zone 2, IIB T4
|  | 8 | NACE MR0175/ISO 15156 Compliance | [7 empty] | YES
BASIS |  | 9 | Nozzle (Full, Semi) | [7 empty] | Full Nozzle, Spring Loaded Type
|  | 10 | Design Type |  |  |  | Safety, Relief, Safety-Relief |  |  |  | Safety
|  | 11 |  |  |  |  | Conventional, bellows, Pilot Op. |  |  |  | Conventional
|  | 12 | Bonnet Type | [7 empty] | Closed
PROCESS CONDITIONS |  | 13 | Fluid |  |  |  | State |  |  |  | GAS | [8 empty] | Singel Phase
|  | 14 | Required Capacity | [7 empty] | 8664 | [10 empty] | kg/h
|  | 15 | Molecular Mass |  |  |  | Sp. Gr.@ relief Tmp |  |  |  | 24.52 |  | kg/kmol | [6 empty] | 0.84552 |  |  |  | kg/m3
|  | 16 | Oper. Pressure |  |  |  | Set Pressure | [5 empty] | 19 / | [6 empty] | 22 |  | bar-g
|  | 17 | Oper. Temperature |  |  |  | RelievingTemp. | [5 empty] | 124.8 |  |  | / |  |  |  | 124.8 |  | °C
|  | 18 | Back Pressure |  |  |  | Constant | [8 empty] | - | [5 empty] | bar-g
|  | 19 |  |  |  |  | Variable | [8 empty] | 0.9 | [5 empty] | bar-g
|  | 20 |  |  |  |  | Total | [8 empty] | 0.9 | [5 empty] | bar-g
|  | 21 | % Allowable Overpressure | [7 empty] | 10%
|  | 22 | Over Pressure Factor | [7 empty] | 1.1
|  | 23 | Compressibility Factor(Z) | [7 empty] | 0.964
|  | 24 | Latent Heat of Vaporization (Kj/Kg) | [7 empty] | 693.3 | [5 empty] | -
|  | 25 | Ratio of Specific Heats(Cp/Cv) | [7 empty] | 1.225
|  | 26 | Density @ flowing temprature | [7 empty] | 15.38 |  |  |  |  | kg/m3
|  | 27 | Operating Viscosity | [7 empty] | 0.01489 |  |  |  |  | cP
|  | 28 | Barometric Pressure | [8 empty] | 13.26 ~ 14.37 |  |  |  | psia
SELECTION |  | 29 | Design Code |  |  |  | Sizing Basis | Sizing Basis |  |  | API 520 | [12 empty] | -
|  | 30 | Construction Code | [7 empty] | API 520
|  | 31 | Fire | [7 empty] | NO
|  | 32 | Basis of Selection | [7 empty] | Blocked Outlet
|  | 33 | Calculated Area MM² | [7 empty] | 539.85 (VTC)
|  | 34 | Required Area MM² | [7 empty] | 1017(VTC)
|  | 35 | Orifice Designation | [7 empty] | J (VTC)
CONNECTIONS |  | 36 | Size: Inlet |  |  |  | Outlet |  |  |  | 2" |  |  | in | [5 empty] | 3" |  |  | in
|  | 37 | Rating & Facing :In |  |  |  | Outlet |  |  |  | #300 FLANGED RF | [8 empty] | #150 FLANGED RF
MATERIALS (VTC) |  | 38 | Body and Bonnet | [7 empty] | ASTM A216 GR. WCB (VTC)
|  | 39 | Seat and Disc | [7 empty] | SS316+RPTFE
|  | 40 | Nozzle | [7 empty] | 316 SS
|  | 41 | Guide and Rings | [7 empty] | VTA
|  | 42 | Spring | [7 empty] | ASTM A216 GR. WCB (VTC) (Note2)
|  | 43 | Bellows | [7 empty] | N/A
44
OPTIONS |  | 45 | Cap: Screwed or Bolted | [7 empty] | Screwed
|  | 46 | Lever: Plain or Packed | [7 empty] | N/A
|  | 47 | Test Gage | [7 empty] | Yes
|  | 48 | With Rupture Disc | [7 empty] | No
|  | 49 | Hydro Test | [7 empty] | Required
|  | 50 | Seat Leakage Test | [7 empty] | Required
|  | 51 | Compliance Standard | [7 empty] | N/A
PURCHASE (will be finalized later) |  | 52 | Manufacturer | [7 empty] | Will Be Finalized Later
|  | 53 | Model | [7 empty] | Will Be Finalized Later
|  | 54 | Serial No. | [7 empty] | Will Be Finalized Later
Notes:
| VTA : Vendor to Advise in bidding stage |  |  |  |  | VTC : Vendor to confirm in bidding stage | [6 empty] | N/A: Not applicable
1- For material details refer to "Piping Material Specification Doc No." BK-GCS-PEDCO-120-PI-SP-0001-D02 ".
2- Suitable coating such as cadmiun plated shall be considered ( vendor to advise)
in Gas Compressor vendor scope of work

## PSV-2132A
NISOC |  |  |  | نگهداشت و افزایش تولید میدان نفتی بینک سطح‌الارض احداث رديف تراكم گاز در ايستگاه جمع آوري بينك
DATA SHEETS FOR PRESSURE & SAFETY RELIEF VALVES
شماره پیمان: |  |  |  | پروژه | بسته کاری |  | صادرکننده | تسهیلات | رشته | نوع مدرک |  | سریال |  |  | نسخه |  | 37 |  | از |  | 32 |  | شماره صفحه:
9184 – 073 - 053 |  |  |  | BK | GCS |  | PEDCO | 120 | IN | DT |  | 0009 |  |  | D05
PRESSURE SAFETY VALVE
GENERAL |  | 1 | Tag Number | [7 empty] | PSV-2132A
|  | 2 | Service | [7 empty] | GAS
|  | 3 | Line No. |  |  |  | Vessel No. |  |  |  | GAS-111-0047A-FN05-2"-PT | [6 empty] | -
|  | 4 | Pipe Class / C.A. |  |  |  | P&ID No. | P&ID No. |  |  | FN05 / 3mm | [6 empty] | BK-GCS-PEDCO-120-PR-PI-0010_D05 (1 OF 3)
|  | 5 | Discharge to | [7 empty] | To FLARE
|  | 6 | Protect Equipment | [7 empty] | -
|  | 7 | Area Clacification | [7 empty] | Zone 2, IIB T4
|  | 8 | NACE MR0175/ISO 15156 Compliance | [7 empty] | YES
BASIS |  | 9 | Nozzle (Full, Semi) | [7 empty] | Full Nozzle, Spring Loaded Type
|  | 10 | Design Type |  |  |  | Safety, Relief, Safety-Relief |  |  |  | Safety
|  | 11 |  |  |  |  | Conventional, bellows, Pilot Op. |  |  |  | Conventional
|  | 12 | Bonnet Type | [7 empty] | Closed
PROCESS CONDITIONS |  | 13 | Fluid |  |  |  | State |  |  |  | GAS | [8 empty] | Singel Phase
|  | 14 | Required Capacity | [7 empty] | 8664 | [10 empty] | kg/h
|  | 15 | Molecular Mass |  |  |  | Sp. Gr.@ relief Tmp |  |  |  | 24.52 |  | kg/kmol | [6 empty] | 0.84552 |  |  |  | kg/m3
|  | 16 | Oper. Pressure |  |  |  | Set Pressure | [5 empty] | 54.80 / | [6 empty] | 62 |  | bar-g
|  | 17 | Oper. Temperature |  |  |  | RelievingTemp. | [5 empty] | 142.3 |  |  | / |  |  |  | 142.3 |  | °C
|  | 18 | Back Pressure |  |  |  | Constant | [8 empty] | - | [5 empty] | bar-g
|  | 19 |  |  |  |  | Variable | [8 empty] | 1 | [5 empty] | bar-g
|  | 20 |  |  |  |  | Total | [8 empty] | 1 | [5 empty] | bar-g
|  | 21 | % Allowable Overpressure | [7 empty] | 10%
|  | 22 | Over Pressure Factor | [7 empty] | 1.1
|  | 23 | Compressibility Factor(Z) | [7 empty] | 0.923
|  | 24 | Latent Heat of Vaporization (Kj/Kg) | [7 empty] | 566.7 | [5 empty] | -
|  | 25 | Ratio of Specific Heats(Cp/Cv) | [7 empty] | 1.278
|  | 26 | Density @ flowing temprature | [7 empty] | 54.0599 |  |  |  |  | kg/m3
|  | 27 | Operating Viscosity | [7 empty] | 0.016729 |  |  |  |  | cP
|  | 28 | Barometric Pressure | [8 empty] | 13.26 ~ 14.37 |  |  |  | psia
SELECTION |  | 29 | Design Code |  |  |  | Sizing Basis | Sizing Basis |  |  | API 520 | [12 empty] | -
|  | 30 | Construction Code | [7 empty] | API 520
|  | 31 | Fire | [7 empty] | NO
|  | 32 | Basis of Selection | [7 empty] | Blocked Outlet
|  | 33 | Calculated Area MM² | [7 empty] | 193.67 (VTC)
|  | 34 | Required Area MM² | [7 empty] | 397.60 (VTC)
|  | 35 | Orifice Designation | [7 empty] | G (VTC)
CONNECTIONS |  | 36 | Size: Inlet |  |  |  | Outlet |  |  |  | 1 1/2" |  |  | in | [5 empty] | 3" |  |  | in
|  | 37 | Rating & Facing :In |  |  |  | Outlet |  |  |  | #600 FLANGED RF | [8 empty] | #150 FLANGED RF
MATERIALS (VTC) |  | 38 | Body and Bonnet | [7 empty] | ASTM A216 GR. WCB (VTC)
|  | 39 | Seat and Disc | [7 empty] | SS316+RPTFE
|  | 40 | Nozzle | [7 empty] | 316 SS
|  | 41 | Guide and Rings | [7 empty] | VTA
|  | 42 | Spring | [7 empty] | ASTM A216 GR. WCB (VTC) (Note2)
|  | 43 | Bellows | [7 empty] | N/A
44
OPTIONS |  | 45 | Cap: Screwed or Bolted | [7 empty] | Screwed
|  | 46 | Lever: Plain or Packed | [7 empty] | N/A
|  | 47 | Test Gage | [7 empty] | Yes
|  | 48 | With Rupture Disc | [7 empty] | No
|  | 49 | Hydro Test | [7 empty] | Required
|  | 50 | Seat Leakage Test | [7 empty] | Required
|  | 51 | Compliance Standard | [7 empty] | N/A
PURCHASE (will be finalized later) |  | 52 | Manufacturer | [7 empty] | Will Be Finalized Later
|  | 53 | Model | [7 empty] | Will Be Finalized Later
|  | 54 | Serial No. | [7 empty] | Will Be Finalized Later
Notes:
| VTA : Vendor to Advise in bidding stage |  |  |  |  | VTC : Vendor to confirm in bidding stage | [6 empty] | N/A: Not applicable
1- For material details refer to "Piping Material Specification Doc No." BK-GCS-PEDCO-120-PI-SP-0001-D02 ".
2- Suitable coating such as cadmiun plated shall be considered ( vendor to advise)
in Gas Compressor vendor scope of work

## PSV-2133A
NISOC |  |  |  | نگهداشت و افزایش تولید میدان نفتی بینک سطح‌الارض احداث رديف تراكم گاز در ايستگاه جمع آوري بينك
DATA SHEETS FOR PRESSURE & SAFETY RELIEF VALVES
شماره پیمان: |  |  |  | پروژه | بسته کاری |  | صادرکننده | تسهیلات | رشته | نوع مدرک |  | سریال |  |  | نسخه |  | 37 |  | از |  | 33 |  | شماره صفحه:
9184 – 073 - 053 |  |  |  | BK | GCS |  | PEDCO | 120 | IN | DT |  | 0009 |  |  | D05
PRESSURE SAFETY VALVE
GENERAL |  | 1 | Tag Number | [7 empty] | PSV-2133A
|  | 2 | Service | [7 empty] | GAS
|  | 3 | Line No. |  |  |  | Vessel No. |  |  |  | GAS-111-0048A-FN05-2"-PT | [6 empty] | -
|  | 4 | Pipe Class / C.A. |  |  |  | P&ID No. | P&ID No. |  |  | FN05 / 3mm | [6 empty] | BK-GCS-PEDCO-120-PR-PI-0010_D05 (1 OF 3)
|  | 5 | Discharge to | [7 empty] | To FLARE
|  | 6 | Protect Equipment | [7 empty] | -
|  | 7 | Area Clacification | [7 empty] | Zone 2, IIB T4
|  | 8 | NACE MR0175/ISO 15156 Compliance | [7 empty] | YES
BASIS |  | 9 | Nozzle (Full, Semi) | [7 empty] | Full Nozzle, Spring Loaded Type
|  | 10 | Design Type |  |  |  | Safety, Relief, Safety-Relief |  |  |  | Safety
|  | 11 |  |  |  |  | Conventional, bellows, Pilot Op. |  |  |  | Conventional
|  | 12 | Bonnet Type | [7 empty] | Closed
PROCESS CONDITIONS |  | 13 | Fluid |  |  |  | State |  |  |  | GAS | [8 empty] | Singel Phase
|  | 14 | Required Capacity | [7 empty] | 8664 | [10 empty] | kg/h
|  | 15 | Molecular Mass |  |  |  | Sp. Gr.@ relief Tmp |  |  |  | 24.52 |  | kg/kmol | [6 empty] | 0.84552 |  |  |  | kg/m3
|  | 16 | Oper. Pressure |  |  |  | Set Pressure | [5 empty] | 54.80 / | [6 empty] | 62 |  | bar-g
|  | 17 | Oper. Temperature |  |  |  | RelievingTemp. | [5 empty] | 142.3 |  |  | / |  |  |  | 142.3 |  | °C
|  | 18 | Back Pressure |  |  |  | Constant | [8 empty] | - | [5 empty] | bar-g
|  | 19 |  |  |  |  | Variable | [8 empty] | 1 | [5 empty] | bar-g
|  | 20 |  |  |  |  | Total | [8 empty] | 1 | [5 empty] | bar-g
|  | 21 | % Allowable Overpressure | [7 empty] | 10%
|  | 22 | Over Pressure Factor | [7 empty] | 1.1
|  | 23 | Compressibility Factor(Z) | [7 empty] | 0.923
|  | 24 | Latent Heat of Vaporization (Kj/Kg) | [7 empty] | 566.7 | [5 empty] | -
|  | 25 | Ratio of Specific Heats(Cp/Cv) | [7 empty] | 1.278
|  | 26 | Density @ flowing temprature | [7 empty] | 54.0599 |  |  |  |  | kg/m3
|  | 27 | Operating Viscosity | [7 empty] | 0.016729 |  |  |  |  | cP
|  | 28 | Barometric Pressure | [8 empty] | 13.26 ~ 14.37 |  |  |  | psia
SELECTION |  | 29 | Design Code |  |  |  | Sizing Basis | Sizing Basis |  |  | API 520 | [12 empty] | -
|  | 30 | Construction Code | [7 empty] | API 520
|  | 31 | Fire | [7 empty] | NO
|  | 32 | Basis of Selection | [7 empty] | Blocked Outlet
|  | 33 | Calculated Area MM² | [7 empty] | 193.67 (VTC)
|  | 34 | Required Area MM² | [7 empty] | 397.60 (VTC)
|  | 35 | Orifice Designation | [7 empty] | G (VTC)
CONNECTIONS |  | 36 | Size: Inlet |  |  |  | Outlet |  |  |  | 1 1/2" |  |  | in | [5 empty] | 3" |  |  | in
|  | 37 | Rating & Facing :In |  |  |  | Outlet |  |  |  | #600 FLANGED RF | [8 empty] | #150 FLANGED RF
MATERIALS (VTC) |  | 38 | Body and Bonnet | [7 empty] | ASTM A216 GR. WCB (VTC)
|  | 39 | Seat and Disc | [7 empty] | SS316+RPTFE
|  | 40 | Nozzle | [7 empty] | 316 SS
|  | 41 | Guide and Rings | [7 empty] | VTA
|  | 42 | Spring | [7 empty] | ASTM A216 GR. WCB (VTC) (Note2)
|  | 43 | Bellows | [7 empty] | N/A
44
OPTIONS |  | 45 | Cap: Screwed or Bolted | [7 empty] | Screwed
|  | 46 | Lever: Plain or Packed | [7 empty] | N/A
|  | 47 | Test Gage | [7 empty] | Yes
|  | 48 | With Rupture Disc | [7 empty] | No
|  | 49 | Hydro Test | [7 empty] | Required
|  | 50 | Seat Leakage Test | [7 empty] | Required
|  | 51 | Compliance Standard | [7 empty] | N/A
PURCHASE (will be finalized later) |  | 52 | Manufacturer | [7 empty] | Will Be Finalized Later
|  | 53 | Model | [7 empty] | Will Be Finalized Later
|  | 54 | Serial No. | [7 empty] | Will Be Finalized Later
Notes:
| VTA : Vendor to Advise in bidding stage |  |  |  |  | VTC : Vendor to confirm in bidding stage | [6 empty] | N/A: Not applicable
1- For material details refer to "Piping Material Specification Doc No." BK-GCS-PEDCO-120-PI-SP-0001-D02 ".
2- Suitable coating such as cadmiun plated shall be considered ( vendor to advise)
in Gas Compressor vendor scope of work

## PSV-2132B
NISOC |  |  |  | نگهداشت و افزایش تولید میدان نفتی بینک سطح‌الارض احداث رديف تراكم گاز در ايستگاه جمع آوري بينك
DATA SHEETS FOR PRESSURE & SAFETY RELIEF VALVES
شماره پیمان: |  |  |  | پروژه | بسته کاری |  | صادرکننده | تسهیلات | رشته | نوع مدرک |  | سریال |  |  | نسخه |  | 37 |  | از |  | 34 |  | شماره صفحه:
9184 – 073 - 053 |  |  |  | BK | GCS |  | PEDCO | 120 | IN | DT |  | 0009 |  |  | D05
PRESSURE SAFETY VALVE
GENERAL |  | 1 | Tag Number | [7 empty] | PSV-2132B
|  | 2 | Service | [7 empty] | GAS
|  | 3 | Line No. |  |  |  | Vessel No. |  |  |  | GAS-111-0047B-FN05-2"-PT | [6 empty] | -
|  | 4 | Pipe Class / C.A. |  |  |  | P&ID No. | P&ID No. |  |  | FN05 / 3mm | [6 empty] | BK-GCS-PEDCO-120-PR-PI-0010_D05 (2 OF 3)
|  | 5 | Discharge to | [7 empty] | To FLARE
|  | 6 | Protect Equipment | [7 empty] | -
|  | 7 | Area Clacification | [7 empty] | Zone 2, IIB T4
|  | 8 | NACE MR0175/ISO 15156 Compliance | [7 empty] | YES
BASIS |  | 9 | Nozzle (Full, Semi) | [7 empty] | Full Nozzle, Spring Loaded Type
|  | 10 | Design Type |  |  |  | Safety, Relief, Safety-Relief |  |  |  | Safety
|  | 11 |  |  |  |  | Conventional, bellows, Pilot Op. |  |  |  | Conventional
|  | 12 | Bonnet Type | [7 empty] | Closed
PROCESS CONDITIONS |  | 13 | Fluid |  |  |  | State |  |  |  | GAS | [8 empty] | Singel Phase
|  | 14 | Required Capacity | [7 empty] | 8664 | [10 empty] | kg/h
|  | 15 | Molecular Mass |  |  |  | Sp. Gr.@ relief Tmp |  |  |  | 24.52 |  | kg/kmol | [6 empty] | 0.84552 |  |  |  | kg/m3
|  | 16 | Oper. Pressure |  |  |  | Set Pressure | [5 empty] | 54.80 / | [6 empty] | 62 |  | bar-g
|  | 17 | Oper. Temperature |  |  |  | RelievingTemp. | [5 empty] | 142.3 |  |  | / |  |  |  | 142.3 |  | °C
|  | 18 | Back Pressure |  |  |  | Constant | [8 empty] | - | [5 empty] | bar-g
|  | 19 |  |  |  |  | Variable | [8 empty] | 1 | [5 empty] | bar-g
|  | 20 |  |  |  |  | Total | [8 empty] | 1 | [5 empty] | bar-g
|  | 21 | % Allowable Overpressure | [7 empty] | 10%
|  | 22 | Over Pressure Factor | [7 empty] | 1.1
|  | 23 | Compressibility Factor(Z) | [7 empty] | 0.923
|  | 24 | Latent Heat of Vaporization (Kj/Kg) | [7 empty] | 566.7 | [5 empty] | -
|  | 25 | Ratio of Specific Heats(Cp/Cv) | [7 empty] | 1.278
|  | 26 | Density @ flowing temprature | [7 empty] | 54.0599 |  |  |  |  | kg/m3
|  | 27 | Operating Viscosity | [7 empty] | 0.016729 |  |  |  |  | cP
|  | 28 | Barometric Pressure | [8 empty] | 13.26 ~ 14.37 |  |  |  | psia
SELECTION |  | 29 | Design Code |  |  |  | Sizing Basis | Sizing Basis |  |  | API 520 | [12 empty] | -
|  | 30 | Construction Code | [7 empty] | API 520
|  | 31 | Fire | [7 empty] | NO
|  | 32 | Basis of Selection | [7 empty] | Blocked Outlet
|  | 33 | Calculated Area MM² | [7 empty] | 193.67 (VTC)
|  | 34 | Required Area MM² | [7 empty] | 397.60 (VTC)
|  | 35 | Orifice Designation | [7 empty] | G (VTC)
CONNECTIONS |  | 36 | Size: Inlet |  |  |  | Outlet |  |  |  | 1 1/2" |  |  | in | [5 empty] | 3" |  |  | in
|  | 37 | Rating & Facing :In |  |  |  | Outlet |  |  |  | #600 FLANGED RF | [8 empty] | #150 FLANGED RF
MATERIALS (VTC) |  | 38 | Body and Bonnet | [7 empty] | ASTM A216 GR. WCB (VTC)
|  | 39 | Seat and Disc | [7 empty] | SS316+RPTFE
|  | 40 | Nozzle | [7 empty] | 316 SS
|  | 41 | Guide and Rings | [7 empty] | VTA
|  | 42 | Spring | [7 empty] | ASTM A216 GR. WCB (VTC) (Note2)
|  | 43 | Bellows | [7 empty] | N/A
44
OPTIONS |  | 45 | Cap: Screwed or Bolted | [7 empty] | Screwed
|  | 46 | Lever: Plain or Packed | [7 empty] | N/A
|  | 47 | Test Gage | [7 empty] | Yes
|  | 48 | With Rupture Disc | [7 empty] | No
|  | 49 | Hydro Test | [7 empty] | Required
|  | 50 | Seat Leakage Test | [7 empty] | Required
|  | 51 | Compliance Standard | [7 empty] | N/A
PURCHASE (will be finalized later) |  | 52 | Manufacturer | [7 empty] | Will Be Finalized Later
|  | 53 | Model | [7 empty] | Will Be Finalized Later
|  | 54 | Serial No. | [7 empty] | Will Be Finalized Later
Notes:
| VTA : Vendor to Advise in bidding stage |  |  |  |  | VTC : Vendor to confirm in bidding stage | [6 empty] | N/A: Not applicable
1- For material details refer to "Piping Material Specification Doc No." BK-GCS-PEDCO-120-PI-SP-0001-D02 ".
2- Suitable coating such as cadmiun plated shall be considered ( vendor to advise)
in Gas Compressor vendor scope of work

## PSV-2133B
NISOC |  |  |  | نگهداشت و افزایش تولید میدان نفتی بینک سطح‌الارض احداث رديف تراكم گاز در ايستگاه جمع آوري بينك
DATA SHEETS FOR PRESSURE & SAFETY RELIEF VALVES
شماره پیمان: |  |  |  | پروژه | بسته کاری |  | صادرکننده | تسهیلات | رشته | نوع مدرک |  | سریال |  |  | نسخه |  | 37 |  | از |  | 35 |  | شماره صفحه:
9184 – 073 - 053 |  |  |  | BK | GCS |  | PEDCO | 120 | IN | DT |  | 0009 |  |  | D05
PRESSURE SAFETY VALVE
GENERAL |  | 1 | Tag Number | [7 empty] | PSV-2133B
|  | 2 | Service | [7 empty] | GAS
|  | 3 | Line No. |  |  |  | Vessel No. |  |  |  | GAS-111-0048B-FN05-2"-PT | [6 empty] | -
|  | 4 | Pipe Class / C.A. |  |  |  | P&ID No. | P&ID No. |  |  | FN05 / 3mm | [6 empty] | BK-GCS-PEDCO-120-PR-PI-0010_D05 (2 OF 3)
|  | 5 | Discharge to | [7 empty] | To FLARE
|  | 6 | Protect Equipment | [7 empty] | -
|  | 7 | Area Clacification | [7 empty] | Zone 2, IIB T4
|  | 8 | NACE MR0175/ISO 15156 Compliance | [7 empty] | YES
BASIS |  | 9 | Nozzle (Full, Semi) | [7 empty] | Full Nozzle, Spring Loaded Type
|  | 10 | Design Type |  |  |  | Safety, Relief, Safety-Relief |  |  |  | Safety
|  | 11 |  |  |  |  | Conventional, bellows, Pilot Op. |  |  |  | Conventional
|  | 12 | Bonnet Type | [7 empty] | Closed
PROCESS CONDITIONS |  | 13 | Fluid |  |  |  | State |  |  |  | GAS | [8 empty] | Singel Phase
|  | 14 | Required Capacity | [7 empty] | 8664 | [10 empty] | kg/h
|  | 15 | Molecular Mass |  |  |  | Sp. Gr.@ relief Tmp |  |  |  | 24.52 |  | kg/kmol | [6 empty] | 0.84552 |  |  |  | kg/m3
|  | 16 | Oper. Pressure |  |  |  | Set Pressure | [5 empty] | 54.80 / | [6 empty] | 62 |  | bar-g
|  | 17 | Oper. Temperature |  |  |  | RelievingTemp. | [5 empty] | 142.3 |  |  | / |  |  |  | 142.3 |  | °C
|  | 18 | Back Pressure |  |  |  | Constant | [8 empty] | - | [5 empty] | bar-g
|  | 19 |  |  |  |  | Variable | [8 empty] | 1 | [5 empty] | bar-g
|  | 20 |  |  |  |  | Total | [8 empty] | 1 | [5 empty] | bar-g
|  | 21 | % Allowable Overpressure | [7 empty] | 10%
|  | 22 | Over Pressure Factor | [7 empty] | 1.1
|  | 23 | Compressibility Factor(Z) | [7 empty] | 0.923
|  | 24 | Latent Heat of Vaporization (Kj/Kg) | [7 empty] | 566.7 | [5 empty] | -
|  | 25 | Ratio of Specific Heats(Cp/Cv) | [7 empty] | 1.278
|  | 26 | Density @ flowing temprature | [7 empty] | 54.0599 |  |  |  |  | kg/m3
|  | 27 | Operating Viscosity | [7 empty] | 0.016729 |  |  |  |  | cP
|  | 28 | Barometric Pressure | [8 empty] | 13.26 ~ 14.37 |  |  |  | psia
SELECTION |  | 29 | Design Code |  |  |  | Sizing Basis | Sizing Basis |  |  | API 520 | [12 empty] | -
|  | 30 | Construction Code | [7 empty] | API 520
|  | 31 | Fire | [7 empty] | NO
|  | 32 | Basis of Selection | [7 empty] | Blocked Outlet
|  | 33 | Calculated Area MM² | [7 empty] | 193.67 (VTC)
|  | 34 | Required Area MM² | [7 empty] | 397.60 (VTC)
|  | 35 | Orifice Designation | [7 empty] | G (VTC)
CONNECTIONS |  | 36 | Size: Inlet |  |  |  | Outlet |  |  |  | 1 1/2" |  |  | in | [5 empty] | 3" |  |  | in
|  | 37 | Rating & Facing :In |  |  |  | Outlet |  |  |  | #600 FLANGED RF | [8 empty] | #150 FLANGED RF
MATERIALS (VTC) |  | 38 | Body and Bonnet | [7 empty] | ASTM A216 GR. WCB (VTC)
|  | 39 | Seat and Disc | [7 empty] | SS316+RPTFE
|  | 40 | Nozzle | [7 empty] | 316 SS
|  | 41 | Guide and Rings | [7 empty] | VTA
|  | 42 | Spring | [7 empty] | ASTM A216 GR. WCB (VTC) (Note2)
|  | 43 | Bellows | [7 empty] | N/A
44
OPTIONS |  | 45 | Cap: Screwed or Bolted | [7 empty] | Screwed
|  | 46 | Lever: Plain or Packed | [7 empty] | N/A
|  | 47 | Test Gage | [7 empty] | Yes
|  | 48 | With Rupture Disc | [7 empty] | No
|  | 49 | Hydro Test | [7 empty] | Required
|  | 50 | Seat Leakage Test | [7 empty] | Required
|  | 51 | Compliance Standard | [7 empty] | N/A
PURCHASE (will be finalized later) |  | 52 | Manufacturer | [7 empty] | Will Be Finalized Later
|  | 53 | Model | [7 empty] | Will Be Finalized Later
|  | 54 | Serial No. | [7 empty] | Will Be Finalized Later
Notes:
| VTA : Vendor to Advise in bidding stage |  |  |  |  | VTC : Vendor to confirm in bidding stage | [6 empty] | N/A: Not applicable
1- For material details refer to "Piping Material Specification Doc No." BK-GCS-PEDCO-120-PI-SP-0001-D02".
2- Suitable coating such as cadmiun plated shall be considered ( vendor to advise)
in Gas Compressor vendor scope of work

## PSV-2132C
NISOC |  |  |  | نگهداشت و افزایش تولید میدان نفتی بینک سطح‌الارض احداث رديف تراكم گاز در ايستگاه جمع آوري بينك
DATA SHEETS FOR PRESSURE & SAFETY RELIEF VALVES
شماره پیمان: |  |  |  | پروژه | بسته کاری |  | صادرکننده | تسهیلات | رشته | نوع مدرک |  | سریال |  |  | نسخه |  | 37 |  | از |  | 36 |  | شماره صفحه:
9184 – 073 - 053 |  |  |  | BK | GCS |  | PEDCO | 120 | IN | DT |  | 0009 |  |  | D05
PRESSURE SAFETY VALVE
GENERAL |  | 1 | Tag Number | [7 empty] | PSV-2132C
|  | 2 | Service | [7 empty] | GAS
|  | 3 | Line No. |  |  |  | Vessel No. |  |  |  | GAS-111-0047C-FN05-2"-PT | [6 empty] | -
|  | 4 | Pipe Class / C.A. |  |  |  | P&ID No. | P&ID No. |  |  | FN05 / 3mm | [6 empty] | BK-GCS-PEDCO-120-PR-PI-0010_D05 (3 OF 3)
|  | 5 | Discharge to | [7 empty] | To FLARE
|  | 6 | Protect Equipment | [7 empty] | -
|  | 7 | Area Clacification | [7 empty] | Zone 2, IIB T4
|  | 8 | NACE MR0175/ISO 15156 Compliance | [7 empty] | YES
BASIS |  | 9 | Nozzle (Full, Semi) | [7 empty] | Full Nozzle, Spring Loaded Type
|  | 10 | Design Type |  |  |  | Safety, Relief, Safety-Relief |  |  |  | Safety
|  | 11 |  |  |  |  | Conventional, bellows, Pilot Op. |  |  |  | Conventional
|  | 12 | Bonnet Type | [7 empty] | Closed
PROCESS CONDITIONS |  | 13 | Fluid |  |  |  | State |  |  |  | GAS | [8 empty] | Singel Phase
|  | 14 | Required Capacity | [7 empty] | 8664 | [10 empty] | kg/h
|  | 15 | Molecular Mass |  |  |  | Sp. Gr.@ relief Tmp |  |  |  | 24.52 |  | kg/kmol | [6 empty] | 0.84552 |  |  |  | kg/m3
|  | 16 | Oper. Pressure |  |  |  | Set Pressure | [5 empty] | 54.80 / | [6 empty] | 62 |  | bar-g
|  | 17 | Oper. Temperature |  |  |  | RelievingTemp. | [5 empty] | 142.3 |  |  | / |  |  |  | 142.3 |  | °C
|  | 18 | Back Pressure |  |  |  | Constant | [8 empty] | - | [5 empty] | bar-g
|  | 19 |  |  |  |  | Variable | [8 empty] | 1 | [5 empty] | bar-g
|  | 20 |  |  |  |  | Total | [8 empty] | 1 | [5 empty] | bar-g
|  | 21 | % Allowable Overpressure | [7 empty] | 10%
|  | 22 | Over Pressure Factor | [7 empty] | 1.1
|  | 23 | Compressibility Factor(Z) | [7 empty] | 0.923
|  | 24 | Latent Heat of Vaporization (Kj/Kg) | [7 empty] | 566.7 | [5 empty] | -
|  | 25 | Ratio of Specific Heats(Cp/Cv) | [7 empty] | 1.278
|  | 26 | Density @ flowing temprature | [7 empty] | 54.0599 |  |  |  |  | kg/m3
|  | 27 | Operating Viscosity | [7 empty] | 0.016729 |  |  |  |  | cP
|  | 28 | Barometric Pressure | [8 empty] | 13.26 ~ 14.37 |  |  |  | psia
SELECTION |  | 29 | Design Code |  |  |  | Sizing Basis | Sizing Basis |  |  | API 520 | [12 empty] | -
|  | 30 | Construction Code | [7 empty] | API 520
|  | 31 | Fire | [7 empty] | NO
|  | 32 | Basis of Selection | [7 empty] | Blocked Outlet
|  | 33 | Calculated Area MM² | [7 empty] | 193.67 (VTC)
|  | 34 | Required Area MM² | [7 empty] | 397.60 (VTC)
|  | 35 | Orifice Designation | [7 empty] | G (VTC)
CONNECTIONS |  | 36 | Size: Inlet |  |  |  | Outlet |  |  |  | 1 1/2" |  |  | in | [5 empty] | 3" |  |  | in
|  | 37 | Rating & Facing :In |  |  |  | Outlet |  |  |  | #600 FLANGED RF | [8 empty] | #150 FLANGED RF
MATERIALS (VTC) |  | 38 | Body and Bonnet | [7 empty] | ASTM A216 GR. WCB (VTC)
|  | 39 | Seat and Disc | [7 empty] | SS316+RPTFE
|  | 40 | Nozzle | [7 empty] | 316 SS
|  | 41 | Guide and Rings | [7 empty] | VTA
|  | 42 | Spring | [7 empty] | ASTM A216 GR. WCB (VTC) (Note2)
|  | 43 | Bellows | [7 empty] | N/A
44
OPTIONS |  | 45 | Cap: Screwed or Bolted | [7 empty] | Screwed
|  | 46 | Lever: Plain or Packed | [7 empty] | N/A
|  | 47 | Test Gage | [7 empty] | Yes
|  | 48 | With Rupture Disc | [7 empty] | No
|  | 49 | Hydro Test | [7 empty] | Required
|  | 50 | Seat Leakage Test | [7 empty] | Required
|  | 51 | Compliance Standard | [7 empty] | N/A
PURCHASE (will be finalized later) |  | 52 | Manufacturer | [7 empty] | Will Be Finalized Later
|  | 53 | Model | [7 empty] | Will Be Finalized Later
|  | 54 | Serial No. | [7 empty] | Will Be Finalized Later
Notes:
| VTA : Vendor to Advise in bidding stage |  |  |  |  | VTC : Vendor to confirm in bidding stage | [6 empty] | N/A: Not applicable
1- For material details refer to "Piping Material Specification Doc No." BK-GCS-PEDCO-120-PI-SP-0001-D02".
2- Suitable coating such as cadmiun plated shall be considered ( vendor to advise)
in Gas Compressor vendor scope of work

## PSV-2133C
NISOC |  |  |  | نگهداشت و افزایش تولید میدان نفتی بینک سطح‌الارض احداث رديف تراكم گاز در ايستگاه جمع آوري بينك
DATA SHEETS FOR PRESSURE & SAFETY RELIEF VALVES
شماره پیمان: |  |  |  | پروژه | بسته کاری |  | صادرکننده | تسهیلات | رشته | نوع مدرک |  | سریال |  |  | نسخه |  | 37 |  | از |  | 37 |  | شماره صفحه:
9184 – 073 - 053 |  |  |  | BK | GCS |  | PEDCO | 120 | IN | DT |  | 0009 |  |  | D05
PRESSURE SAFETY VALVE
GENERAL |  | 1 | Tag Number | [7 empty] | PSV-2133C
|  | 2 | Service | [7 empty] | GAS
|  | 3 | Line No. |  |  |  | Vessel No. |  |  |  | GAS-111-0048C-FN05-2"-PT | [6 empty] | -
|  | 4 | Pipe Class / C.A. |  |  |  | P&ID No. | P&ID No. |  |  | FN05 / 3mm | [6 empty] | BK-GCS-PEDCO-120-PR-PI-0010_D05 (3 OF 3)
|  | 5 | Discharge to | [7 empty] | To FLARE
|  | 6 | Protect Equipment | [7 empty] | -
|  | 7 | Area Clacification | [7 empty] | Zone 2, IIB T4
|  | 8 | NACE MR0175/ISO 15156 Compliance | [7 empty] | YES
BASIS |  | 9 | Nozzle (Full, Semi) | [7 empty] | Full Nozzle, Spring Loaded Type
|  | 10 | Design Type |  |  |  | Safety, Relief, Safety-Relief |  |  |  | Safety
|  | 11 |  |  |  |  | Conventional, bellows, Pilot Op. |  |  |  | Conventional
|  | 12 | Bonnet Type | [7 empty] | Closed
PROCESS CONDITIONS |  | 13 | Fluid |  |  |  | State |  |  |  | GAS | [8 empty] | Singel Phase
|  | 14 | Required Capacity | [7 empty] | 8664 | [10 empty] | kg/h
|  | 15 | Molecular Mass |  |  |  | Sp. Gr.@ relief Tmp |  |  |  | 24.52 |  | kg/kmol | [6 empty] | 0.84552 |  |  |  | kg/m3
|  | 16 | Oper. Pressure |  |  |  | Set Pressure | [5 empty] | 54.80 / | [6 empty] | 62 |  | bar-g
|  | 17 | Oper. Temperature |  |  |  | RelievingTemp. | [5 empty] | 142.3 |  |  | / |  |  |  | 142.3 |  | °C
|  | 18 | Back Pressure |  |  |  | Constant | [8 empty] | - | [5 empty] | bar-g
|  | 19 |  |  |  |  | Variable | [8 empty] | 1 | [5 empty] | bar-g
|  | 20 |  |  |  |  | Total | [8 empty] | 1 | [5 empty] | bar-g
|  | 21 | % Allowable Overpressure | [7 empty] | 10%
|  | 22 | Over Pressure Factor | [7 empty] | 1.1
|  | 23 | Compressibility Factor(Z) | [7 empty] | 0.923
|  | 24 | Latent Heat of Vaporization (Kj/Kg) | [7 empty] | 566.7 | [5 empty] | -
|  | 25 | Ratio of Specific Heats(Cp/Cv) | [7 empty] | 1.278
|  | 26 | Density @ flowing temprature | [7 empty] | 54.0599 |  |  |  |  | kg/m3
|  | 27 | Operating Viscosity | [7 empty] | 0.016729 |  |  |  |  | cP
|  | 28 | Barometric Pressure | [8 empty] | 13.26 ~ 14.37 |  |  |  | psia
SELECTION |  | 29 | Design Code |  |  |  | Sizing Basis | Sizing Basis |  |  | API 520 | [12 empty] | -
|  | 30 | Construction Code | [7 empty] | API 520
|  | 31 | Fire | [7 empty] | NO
|  | 32 | Basis of Selection | [7 empty] | Blocked Outlet
|  | 33 | Calculated Area MM² | [7 empty] | 193.67 (VTC)
|  | 34 | Required Area MM² | [7 empty] | 397.60 (VTC)
|  | 35 | Orifice Designation | [7 empty] | G (VTC)
CONNECTIONS |  | 36 | Size: Inlet |  |  |  | Outlet |  |  |  | 1 1/2" |  |  | in | [5 empty] | 3" |  |  | in
|  | 37 | Rating & Facing :In |  |  |  | Outlet |  |  |  | #600 FLANGED RF | [8 empty] | #150 FLANGED RF
MATERIALS (VTC) |  | 38 | Body and Bonnet | [7 empty] | ASTM A216 GR. WCB (VTC)
|  | 39 | Seat and Disc | [7 empty] | SS316+RPTFE
|  | 40 | Nozzle | [7 empty] | 316 SS
|  | 41 | Guide and Rings | [7 empty] | VTA
|  | 42 | Spring | [7 empty] | ASTM A216 GR. WCB (VTC) (Note2)
|  | 43 | Bellows | [7 empty] | N/A
44
OPTIONS |  | 45 | Cap: Screwed or Bolted | [7 empty] | Screwed
|  | 46 | Lever: Plain or Packed | [7 empty] | N/A
|  | 47 | Test Gage | [7 empty] | Yes
|  | 48 | With Rupture Disc | [7 empty] | No
|  | 49 | Hydro Test | [7 empty] | Required
|  | 50 | Seat Leakage Test | [7 empty] | Required
|  | 51 | Compliance Standard | [7 empty] | N/A
PURCHASE (will be finalized later) |  | 52 | Manufacturer | [7 empty] | Will Be Finalized Later
|  | 53 | Model | [7 empty] | Will Be Finalized Later
|  | 54 | Serial No. | [7 empty] | Will Be Finalized Later
Notes:
| VTA : Vendor to Advise in bidding stage |  |  |  |  | VTC : Vendor to confirm in bidding stage | [6 empty] | N/A: Not applicable
1- For material details refer to "Piping Material Specification Doc No." BK-GCS-PEDCO-120-PI-SP-0001-D02".
2- Suitable coating such as cadmiun plated shall be considered ( vendor to advise)
in Gas Compressor vendor scope of work