## Cover
NISOC |  |  |  | نگهداشت و افزایش تولید میدان نفتی بینک سطح الارض احداث رديف تراكم گاز در ايستگاه جمع آوري بينك
شماره پیمان: |  |  |  | MECHANICAL DATA SHEETS FOR CLOSED DRAIN PUMPS | [9 empty] | شماره صفحه: 1 از 9
9184 – 073 - 053 |  |  |  | پروژه | بسته کاری | صادرکننده | تسهیلات | رشته | نوع مدرک |  | سریال | نسخه
|  |  |  | BK | GCS | PEDCO | 120 | ME | DT |  | 0022 | D08
طرح نگهداشت و افزایش تولید 27 مخزن
MECHANICAL DATA SHEETS FOR CLOSED DRAIN PUMPS نگهداشت و افزایش تولید میدان نفتی بینک
D08 | NOV. 2024 | AFC |  |  |  |  | V.Amjadi |  |  | M.Fakharian |  |  | M.Sadeghian
D07 | JUN. 2024 | IFA |  |  |  |  | V.Amjadi |  |  | M.Fakharian |  |  | M.Sadeghian
D06 | OCT. 2023 | IFA |  |  |  |  | H.Ghadyani |  |  | M.Fakharian |  |  | S.Faramarzpour
D05 | MAY. 2023 | IFA |  |  |  |  | H. Adineh |  |  | M.Fakharian |  |  | A.M.Mohseni
D04 | SEP. 2022 | IFA |  |  |  |  | H. Adineh |  |  | M.Fakharian |  |  | M. Mehrshad
D03 | APR. 2022 | IFA |  |  |  |  | H. Adineh |  |  | M.Fakharian |  |  | M. Mehrshad
D02 | MAR. 2022 | IFA |  |  |  |  | H. Adineh |  |  | M.Fakharian |  |  | M. Mehrshad
D01 | JAN. 2022 | IFA |  |  |  |  | H. Adineh |  |  | M.Fakharian |  |  | M. Mehrshad
D00 | NOV.2021 | IFC |  |  |  |  | H. Adineh |  |  | M.Fakharian |  |  | M. Mehrshad
REV. | Date | Purpose of Issue/Status |  |  |  |  | Prepared by: |  |  | Checked by: |  |  | Approved by: |  | CLIENT Approval
Class: 1 COMPANY Doc. Number: |  | CLIENT Doc. Number: F0Z-708853
status: |  |  | IDC: Inter-Discipline Check
IFC: Issued For Comment
IFA: Issued For Approval
AFD: Approved For Design
AFC: Approved For Construction
AFP: Approved For Purchase
AFQ: Approved For Quotation
IFI: Issued For Information
AB-R: As-Built for CLIENT Review
AB-A: As-Built –Approved

## Record Sheet
NISOC |  |  |  |  | نگهداشت و افزایش تولید میدان نفتی بینک سطح الارض احداث رديف تراكم گاز در ايستگاه جمع آوري بينك
شماره پیمان: |  |  |  |  | MECHANICAL DATA SHEETS FOR CLOSED DRAIN PUMPS | [9 empty] | شماره صفحه: 2 از 9
9184 – 073 - 053 |  |  |  |  | پروژه | بسته کاری | صادرکننده |  | تسهیلات | رشته |  | نوع مدرک | سریال | نسخه
[5 empty] | BK | GCS | PEDCO |  | 120 | ME |  | DT | 0022 | D08
طرح نگهداشت و افزایش تولید 27 مخزن | REVISION RECORD SHEET
| page | D00 | D01 | D02 |  | D03 |  | D04 |  |  | page |  | D05 | D06 | D07 | D08 | D09
| 1 | X | X | X |  | X |  | X |  |  | 1 |  | X | X | X | X
| 2 | X | X | X |  | X |  | X |  |  | 2 |  | X | X | X | X
| 3 | X | X |  |  | X |  | X |  |  | 3 |  | X | X |  | X
| 4 | X | [8 empty] | 4
| 5 | X | X | X |  | X |  | X |  |  | 5 |  | X |  | X | X
| 6 | X | X | X |  | X |  | X |  |  | 6 |  | X | X | X
| 7 | X | [8 empty] | 7 |  |  |  |  | X
| 8 | X | X |  |  |  |  | X |  |  | 8 |  | X |  |  | X
| 9 | X | X |  |  |  |  | X |  |  | 9 |  | X
| 10 | [9 empty] | 10
| 11 | [9 empty] | 11
| 12 | [9 empty] | 12
| 13 | [9 empty] | 13
| 14 | [9 empty] | 14
| 15 | [9 empty] | 15
| 16 | [9 empty] | 16
| 17 | [9 empty] | 17
| 18 | [9 empty] | 18
| 19 | [9 empty] | 19
| 20 | [9 empty] | 20
| 21 | [9 empty] | 21
| 22 | [9 empty] | 22
| 23 | [9 empty] | 23
| 24 | [9 empty] | 24
| 25 | [9 empty] | 25
| 26 | [9 empty] | 26
| 27 | [9 empty] | 27
| 28 | [9 empty] | 28
| 29 | [9 empty] | 29
| 30 | [9 empty] | 30
| 31 | [9 empty] | 31
| 32 | [9 empty] | 32
| 33 | [9 empty] | 33
| 34 | [9 empty] | 34
| 35 | [9 empty] | 35
| 36 | [9 empty] | 36
| 37 | [9 empty] | 37
| 38 | [9 empty] | 38
| 39 | [9 empty] | 39
| 40 | [9 empty] | 40
| 41 | [9 empty] | 41
| 42 | [9 empty] | 42
| 43 | [9 empty] | 43
| 44 | [9 empty] | 44
| 45 | [9 empty] | 45
| 46 | [9 empty] | 46
| 47 | [9 empty] | 47
| 48 | [9 empty] | 48
| 49 | [9 empty] | 49
| 50 | [9 empty] | 50
| 51 | [9 empty] | 51
| 52 | [9 empty] | 52

## Notes
NISOC |  |  | نگهداشت و افزایش تولید میدان نفتی بینک سطح الارض احداث رديف تراكم گاز در ايستگاه جمع آوري بينك
شماره پیمان: |  |  | MECHANICAL DATA SHEETS FOR CLOSED DRAIN PUMPS | [8 empty] | شماره صفحه: 3 از 9
9184 – 073 - 053 |  |  | پروژه | بسته کاری | صادرکننده | تسهیلات | رشته |  | نوع مدرک | سریال | نسخه
|  |  | BK | GCS | PEDCO | 120 | ME |  | DT | 0022 | D08
GENERAL NOTES
1 | Pumping fluid might be hydrocarbon, water or a mixture of both and also is corrosive / erosive / hazardous agents / flammable
and its contamination is allowed.
2 | Mass Density [kg/m3] at Min. / Norm / Max. Temp: 829/980/1023
3 | Viscosity [cP] At Min. / Normal / Max. Temp: 0.443/0.46/1.37
4 | Mechanical seal shall be as per API 682, 4th edition Data Sheet.
5 | PMI Testing For Alloy Steel Shall be Done.
6 | If NPSH margine be less than 1m, NPSH Test Shall be Done.
7 | Pump drain shall be terminated at skid edge with flange connection and valved. Valves in the piping system shall be Welded
Flanged type.
8 | Design Condition:
|  | Min./Max. Design Temperature: 5 / 85 ℃ | [6 empty] | Max. Design Pressure: 14.5 barg
9 | API Seal Plan 31-53B shall be considred.(vendor to confirm)
10 | Vendor shall submit ITP (Inspection & Testing Plan) with his proposal.
11 | The motors, pump mechanical seal, pump coupling and pump accessories shall be supplied from the project's approved
vendor list (A.V.L.). Chinese & Indian vendors are not acceptable for Mechanical seal , Electro motor and coupling subvendors.
12 | Vendor is requested to confirm the material, or propose appropriate alternative.
13 | The Tie-in flanges shall conform to ASME B-16.5
14 | Ultrasonic Test shall be performed for forged shaft.
15 | For pumps with vacuum suction pressure the minimum NPSH margin shall be 2 m. for other pumps the minimum
NPSH margin shall be 1 m.
16 | Spare parts shall be supplied by vendor according to 'MR's appendix for Centrifugal Pumps;
Doc. No.; BK-GCS-PEDCO-120-ME-MR-0009"
17 | Bearing temperature shall be measured during mechanical run test.
18 | For electrical motor descriptions, refer to 'Specification For LV induction Motors'
Doc. No.BK-GNRAL-PEDCO-000-EL-SP-0010. and Specification for MV induction motors'
Doc.No. BK-GNRAL-PEDCO-000-EL-SP-0017.
19 | Electrical motor shall be rated for the end of curve.
20 | For site conditions refer to Process Basis of Design Document. Doc.No. BK-GNRAL-PEDCO-000-PR-DB-0001.
21 | Suction & Discharge line Size is 2".
22 | Power Factor, efficiency, frequent, voltage, frequent variation and voltage variation of motor shall be specified
by vendor in data sheet.
23 | Allowable external forces and moments on nozzle equal to two times of table 5 of API 610-11th edition.
24 | The material shall be in compliance with NACE MR0175/ISO15156 and Specification For Material Requirements in Sour service
Document No. BK-GNRAL-PEDCO-000-PI-SP-0008
25 | Range of ambient design temperature: Min. ambient design temperature: 5 °C , Max. ambient design temperature: 50 °C
26 | Coupling shall be flexible with spacer and coupling guard shall be of Non-Spark type.
27 | The elevation of pump centerline from ground is 76 cm.
28 | Max allowable pressure at shut-off: 14.5 barg
29 | Barometric pressure in Binak new GCS; winter: 14.37 psia summer: 13.26 psia
30 | According to API 610-11th edition for ' this type pump minimum MAWP shall be 40 bar @ 38 °C
31 | All drain and vents (If any) to be manifolded, valved and routed to the skid edge.
32 | vendor shall fill in the blanks and return the complete data sheet along with motor data sheet,
Doc.No:BK-GCS-PEDCO-120-EL-DT-0008, With his proposal
33 | All of required tests & inspection requirements will be finalized in Pre Inspection Meeting (PIM) with client.
`
D08
D08

## P-2202 A,B (1)
NISOC | [5 empty] | نگهداشت و افزایش تولید میدان نفتی بینک سطح الارض احداث رديف تراكم گاز در ايستگاه جمع آوري بينك
شماره پیمان: | [5 empty] | MECHANICAL DATA SHEETS FOR CLOSED DRAIN PUMPS | [12 empty] | شماره صفحه: 4 از 9
9184 – 073 - 053 | [5 empty] | پروژه |  | بسته کاری |  | صادرکننده |  | تسهیلات | رشته | نوع مدرک | سریال |  | نسخه
[6 empty] | BK |  | GCS |  | PEDCO |  | 120 | ME | DT | 0022 |  | D08
API Std. 610 CENTRIFUGAL PUMP DATA SHEET (SI UNIT) - P-2202 A/B (Sheet 1 of 6)
[9 empty] | CLIENT: |  | National Iranian South Oil Company (NISOC)
[9 empty] | PROJECT TITLE: |  | BINAK New Compressor Gas Station
JOB NUMBER:
[9 empty] | EQUIPMENT NUMBER: |  | P-2202 A/B
[9 empty] | EQUIPMENT SERVICE: |  | CLOSED DRAIN PUMPS
SERIAL NUMBER:
[9 empty] | REQ. / SPEC NO. : |  | BK-GCS-PEDCO-120-ME-SP-0003
PURCH ORDER NO.
|  | Cells coloured thus |  |  |  |  | contain drop-down options
contain calculated values based on input data; do not change.
identify a cross referenced paragraph in the document note, and may also contain a drop down list
Delete these notes on completion
COMMENTS:
DATA SHEETS
|  |  |  | ITEM No. |  |  |  |  | ATT |  | ITEM No. |  |  |  |  | ATT |  | ITEM No. |  | ATT
| PUMP |  |  | P-2202 A | [6 empty] | P-2202 B
MOTOR
GEAR
TURBINE

## P-2202 A,B (2)
NISOC | [10 empty] | نگهداشت و افزایش تولید میدان نفتی بینک سطح الارض احداث رديف تراكم گاز در ايستگاه جمع آوري بينك
شماره پیمان: | [10 empty] | MECHANICAL DATA SHEETS FOR CLOSED DRAIN PUMPS | [16 empty] | شماره صفحه: 5 از 9
9184 – 073 - 053 | [10 empty] | پروژه |  | بسته کاری |  | صادرکننده |  | تسهیلات |  | رشته |  | نوع مدرک |  | سریال |  | نسخه
[11 empty] | BK |  | GCS |  | PEDCO |  | 120 |  | ME |  | DT |  | 0022 |  | D08
API Std. 610 CENTRIFUGAL PUMP DATA SHEET (SI UNIT) - P-2202 A/B (Sheet 2 of 6)
APPLICABLE TO: |  |  |  |  | PROPOSAL | [13 empty] | APPLICABLE NTL/INTNTL STANDARD: | [9 empty] | API 610 - 11th Edition, IPS-G-PM-105
FOR |  |  | NISOC | [15 empty] | UNIT
SITE |  |  | BINAK Gas Compressor Station | [15 empty] | SERVICE |  |  | Closed Drain Pump
NO. REQ |  |  | 2(1+1) | [5 empty] | PUMP SIZE | [9 empty] | TYPE |  |  | HORIZENTAL |  |  |  | No. STAGES
MANUFACTURER | [18 empty] | MODEL |  |  | OH2 (VTA) |  |  |  | SERIAL NO.
LIQUID CHARACTERISTICS
[8 empty] | Units |  |  | Maximum |  |  | Minimum |  |  | Note |  |  | SERVICE : | [9 empty] | INTERMITTENT
LIQUID TYPE OR NAME | [7 empty] | Hydrocarbon Drain(HC)(NOTE 1) | [8 empty] | Max & min |  |  | • IF INTERMITTENT NO. OF STARTS :
VAPOR PRESSURE | [7 empty] | bara |  |  | 1 | [5 empty] | values refer |  |  | PUMPS OPERATE IN:
DENSITY (NOTE 2) | [7 empty] | kg/m³ |  |  | 1023 |  |  | 829 |  |  | only to the |  |  | CORROSION DUE TO : (6.12.1.9)
SPECIFIC HEAT | [7 empty] | kj/kgC | [8 empty] | property |  |  | EROSION DUE TO : (6.12.1.9)
VISCOSITY (NOTE 3) | [7 empty] | cP |  |  | 1.37 |  |  | 0.443 |  |  | listed |  |  | H2S CONCENTRATION (ppm) : (6.12.1.12) | [12 empty] | 861.46
OPERATING CONDITIONS (6.1.2) | [19 empty] | CHLORIDE CONCENTRATION (ppm) :
[8 empty] | Units |  |  | Maximum |  |  | Rated |  | Normal |  | Min |  | PARTICULATE SIZE (DIA IN MICRONS)
NPSHA Datum: | [10 empty] | C.L. Impeller | [8 empty] | PARTICULATE CONCENTRATION (PPM)
PUMPING TEMPERATURE : | [7 empty] | oC | [7 empty] | 5 (worse case)
FLOW : | [7 empty] | m3/hr | [5 empty] | 3.3 |  | 3
DISCHARGE PRESSURE: | [7 empty] | barg | [5 empty] | 7.2
SUCTION PRESSURE : | [7 empty] | barg |  |  | 0.9 | [6 empty] | 0.2
DIFFERENTIAL PRESSURE : | [7 empty] | bar | [5 empty] | 7
DIFFERENTIAL HEAD : | [7 empty] | m | [5 empty] | 72.8
NPSHA : | [7 empty] | m | [5 empty] | 2.5
HYDRAULIC POWER: | [7 empty] | KW | [5 empty] | 0.6
SITE AND UTILITY DATA
LOCATION: | [19 empty] | COOLING WATER :(Not Available)
|  | OUTDOOR |  |  |  |  | UNHEATED | [18 empty] | RETURN |  |  | DESIGN
MOUNTED AT : | [11 empty] | TROPICALISATION REQ'D | [8 empty] | TEMP |  |  |  | MAX
ELECTRIC AREA CLASSIFICATION: | [9 empty] | (6.1.22) |  |  | ZONE |  | 1 | [5 empty] | PRESS. |  |  |  | MIN
GROUP |  |  | II |  |  | A |  |  |  |  | TEMP CLASS |  |  |  | T3 | [5 empty] | SOURCE
SITE DATA : | [20 empty] | COOLING WATER CHLORIDE CONCENTRATION: | [11 empty] | ppm
ELEVATION (MSL) : | [5 empty] | 12.5 |  | m |  |  |  | BAROMETER : |  |  |  | (Note 28) |  | mBar |  | INSTRUMENT AIR : | [6 empty] | kg |  | MIN |  |  |  | kg
RANGE OF DESIGN TEMPS:MIN / MAX | [10 empty] | 5 |  |  | 85 |  | oC |  |  |  | STEAM
RELATIVE HUMIDITY: MIN / MAX | [10 empty] | 0 |  |  | 100 |  | % | (@ 25.6 oC) | [6 empty] | DRIVERS |  |  | HEATING
UNUSUAL CONDITIONS: | [20 empty] | TEMP
UTILITY CONDITIONS : | [20 empty] | PRESS. |  | kg
ELECTRICITY : |  |  |  |  | DRIVERS |  |  | HEATING |  |  | CONTROL |  |  | SHUTDOWN
| VOLTAGE |  |  |  | 400
| PHASE |  |  |  | 3
| HERTZ |  |  |  | 50
PERFORMANCE | [19 empty] | DRIVER (7.1.5) (NOTE 22)
PROPOSAL CURVE NO. | [11 empty] | RPM | [7 empty] | Driver Type | [9 empty] | MOTOR
| As Tested Curve No. | [18 empty] | GEAR | [11 empty] | NO
IMPELLER DIA.: |  |  |  | RATED |  |  |  | MAX. |  |  |  | MIN. |  |  |  | mm |  |  |  | VARIABLE SPEED REQUIRED | [11 empty] | NO
RATED POWER | [6 empty] | Kw |  |  | EFFICIENCY | [5 empty] | (%) |  |  |  | SOURCE OF VARIABLE SPEED
RATED CURVE BEP FLOW (at rated impeller dia) | [15 empty] | m³/hr |  |  |  | OTHER
MIN. FLOW: |  |  |  | THERMAL |  |  |  | kJ/Nm³ |  |  |  | STABLE |  |  |  | m³/hr |  |  |  | MANUFACTURER
PREFERRED OPERATING REGION (6.1.11) | [12 empty] | to |  |  | m³/hr |  |  |  | NAMEPLATE POWER AND POWER FACTOR | [7 empty] | @Site Condition | [5 empty] | KW
ALLOWABLE OPERATING REGION | [12 empty] | to |  |  | m³/hr |  |  |  | Nominal RPM
MAX HEAD @ RATED IMPELLER | [15 empty] | m |  |  |  | RATED LOAD RPM
MAX POWER @ RATED IMPELLER | [15 empty] | kW |  |  |  | FRAME OR MODEL
NPSH3 AT RATED FLOW : | [15 empty] | m |  |  |  | ORIENTATION | [7 empty] | HORIZENTAL
CL PUMP TO U/S BASEPLATE | [15 empty] | m |  |  |  | LUBE
NPSH MARGIN AT RATED FLOW : | [15 empty] | m |  |  |  | BEARING TYPE:
SPECIFIC SPEED (6.1.9) | [19 empty] | RADIAL | [9 empty] | /
SUCTION SPECIFIC SPEED LIMIT | [19 empty] | THRUST | [9 empty] | /
SUCTION SPECIFIC SPEED | [19 empty] | STARTING METHOD | [5 empty] | OPEN DISCHARGE VALVE
MAX. ALLOW. SOUND PRESS. LEVEL REQD (6.1.14) | [13 empty] | 85 @ 1m |  | (dBA) |  |  |  | INSULATION/TEMP. RISE | [5 empty] | F/B
EST MAX SOUND PRESS. LEVEL | [15 empty] | (dBA) |  |  |  | Max Voltage Variation | [9 empty] | ±10%
MAX. SOUND POWER LEVEL REQ'D (6.1.14) | [19 empty] | Max Frequency Variation | [9 empty] | ±5%
EST MAX SOUND POWER LEVEL | [19 empty] | Max Voltage and Frequency Variation together | [10 empty] | ±10%
D08
D08
D08
D08

## P-2202 A,B (3)
NISOC | [7 empty] | نگهداشت و افزایش تولید میدان نفتی بینک سطح الارض احداث رديف تراكم گاز در ايستگاه جمع آوري بينك
شماره پیمان: | [7 empty] | MECHANICAL DATA SHEETS FOR CLOSED DRAIN PUMPS | [17 empty] | شماره صفحه: 6 از 9
9184 – 073 - 053 | [7 empty] | پروژه |  | بسته کاری |  | صادرکننده |  | تسهیلات |  | رشته |  | نوع مدرک |  | سریال |  |  | نسخه
[8 empty] | BK |  | GCS |  | PEDCO |  | 120 |  | ME |  | DT |  | 0022 |  |  | D08
API Std. 610 CENTRIFUGAL PUMP DATA SHEET (SI UNIT) - P-2202 A/B (Sheet 3 of 6)
CONSTRUCTION
API PUMP TYPE: |  |  | OH2 |  | [Based on API 610 definitions] | [11 empty] | CASING MOUNTING: | [9 empty] | CENTERLINE
[17 empty] | CASING TYPE: | [5 empty] | (6.3.10) |  |  |  |  | SINGLE VOLUTE
NOZZLE CONNECTIONS: |  |  |  |  | (6.5.5) | [11 empty] | OH3 BACKPULLOUT LIFTING DEVICE REQD. (9.1.2.6)
|  |  |  | Size |  | Facing |  | Rating |  |  | Position | [6 empty] | CASE PRESSURE RATING: | [6 empty] | Note 30
SUCTION |  |  |  | Note 21 |  | RF |  | 300 |  |  | END | [8 empty] | MAWP : | MAWP : |  | (6.3.5) |  | 40 |  |  |  | barg | @ | 38 |  |  |  | oC
DISCHARGE |  |  |  | Note 21 |  | RF |  | 300 |  |  | TOP | [8 empty] | HYDROTEST : |  |  |  |  | 1.5*MAWP |  |  |  | barg | @ |  |  |  |  | oC
PRESSURE CASING AUX. CONNECTIONS: (6.4.3.2)
|  | No. |  | Size |  | Type |  | Facing |  | Rating |  | Posn. | [5 empty] | HYDROTEST OH PUMP AS ASSEMBLY
BAL./LEAK OFF | [17 empty] | SUCT'N PRESS. REGIONS DESIGNED FOR MAWP | [13 empty] | YES
DRAIN | [7 empty] | RF |  | 300 | [7 empty] | ROTATION: |  |  |  | (VIEWED FROM COUPLING END)
VENT | [7 empty] | RF |  | 300 | [8 empty] | • | IMPELLERS INDIVIDUALLY SECURED : | [10 empty] | YES
PRESSURE GAGE | [18 empty] | • | BOLT OH 3/4/5 PUMP TO PAD / FOUNDATION :
TEMP GAGE | [18 empty] | • | PROVIDE SOLEPLATE FOR OH 3/4/5 PUMPS
WARM-UP LINE | [17 empty] | ROTOR:
SHAFT FLEXIBILITY INDEX (SFI) (9.1.1.3)
| Drain Valve Supplied By | [8 empty] | SUPPLIER | [7 empty] | First Critical Speed Wet (Multi stage pumps only)
| DRAINS MANIFOLDED | [8 empty] | BY SUPPLIER | [7 empty] | COMPONENT BALANCE TO ISO 1940 G1.0
| VENT Valve Supplied By | [8 empty] | SUPPLIER | [7 empty] | SHRINK FIT -LIMITED MOVEMENT IMPELLERS (9.2.2.3)
| VENTS MANIFOLDED | [16 empty] | COUPLING:(7.2.3) | [5 empty] | (7.2.13.f)
| THREAD. CONS FOR PIPELINE SERVICE & < 50°C (6.4.3.2) | [16 empty] | MANUFACTURER
| SPECIAL FITTINGS FOR TRANSITIONING (6.4.3.3) | [16 empty] | MODEL
| CYLINDRICAL THREADS REQUIRED (6.4.3.8) | [16 empty] | RATING (POWER/100 RPM)
| GUSSET SUPPORT REQUIRED | [13 empty] | If Needed |  |  | SPACER LENGTH | [15 empty] | mm
| MACHINED AND STUDDED CONNECTIONS (6.4.3.12) | [16 empty] | SERVICE FACTOR | [13 empty] | min 1.5
| VS 6 DRAIN | [16 empty] | RIGID (Note 26) | [13 empty] | NO
| DRAIN TO SKID EDGE | [10 empty] | YES | [5 empty] | COUPLING WITH HYDRAULIC FIT (7.2.10)
MATERIAL (6.12.1.1) (VTA) | [17 empty] | COUPLING BALANCED TO ISO 1940-1 G6.3 (7.2.3) | [13 empty] | YES
APPENDIX H CLASS | [6 empty] | S-6 | [10 empty] | COUPLING WITH PROPRIETARY CLAMPING DEVICE (7.2.11)
MIN DESIGN METAL TEMP (6.12.4.1) | [10 empty] | 5 |  |  |  | °C
REDUCED-HARDNESS MATERIALS REQ'D (6.12.1.12.1) | [10 empty] | YES |  | (Note 24) |  |  |  |  | COUPLING IN COMPLIANCE WITH (7.2.4) | [10 empty] | API 610 compliant
Applicable Hardness Standard (6.12.1.12.3) | [17 empty] | COUPLING GUARD STANDARD PER (7.2.13.a) | [11 empty] | ISO 14120
BARREL : | [17 empty] | Window on Coupling Guard
CASE :
DIFFUSERS | [16 empty] | BASEPLATE
IMPELLER : | [17 empty] | API BASEPLATE NUMBER :
IMPELLER WEAR RING : | [17 empty] | BASEPLATE CONSTRUCTION (7.3.14)
CASE WEAR RING : | [17 empty] | BASEPLATE DRAINAGE (7.3.1) | [9 empty] | Entire Baseplate Drain Pan
SHAFT: | [17 empty] | MOUNTING :
Bowl (if VS-type) | [17 empty] | NON-GROUT CONSTRUCTION : (7.3.13)
Inspection Class | [6 empty] | Level 2 | [10 empty] | VERTICAL LEVELING SCREWS : | [9 empty] | REQUIRED
BEARINGS AND LUBRICATION (6.10.1.1) | [17 empty] | LONGITUDINAL DRIVER POSITIONING SCREWS : | [11 empty] | REQUIRED
BEARING (TYPE / NUMBER): |  |  |  |  | (6.11.4) | [12 empty] | SUPPLIED WITH : |  |  |  |  | l | GROUT AND VENT HOLES | [8 empty] | YES
| RADIAL |  |  |  |  | / | [16 empty] | l | DRAIN CONNECTION | [8 empty] | YES
| THRUST |  |  |  |  | / | [11 empty] | MOUNTING PADS SIZED FOR BASEPLATE LEVELING (7.3.5)
MOUNTING PADS TO BE MACHINED (7.3.6)
PROVIDE SPACER PLATE UNDER ALL EQUIPMENT FEET
LUBRICATION : |  | (6.10.2.2) (6.11.3) (9.2.6) | [6 empty] | RING OIL | [8 empty] | OTHER
| PRESSURE LUBE SYSTEM TO ISO 10438- | [8 empty] | (9.2.6.5)
ISO 10438 DATA SHEETS ATTACHED
| Pressurized Lube Oil System mtd on pump baseplate | [16 empty] | REMARKS :
Location of Pressurized Lube Oil System mounted on baseplate :
| INTERCONNECTING PIPING PROVIDED BY | [8 empty] | Supplier
| OIL VISC. ISO GRADE | [7 empty] | VG
| CONSTANT LEVEL OILER : | [7 empty] | REQUIRED

## P-2202 A,B (4)
NISOC |  |  |  | نگهداشت و افزایش تولید میدان نفتی بینک سطح الارض احداث رديف تراكم گاز در ايستگاه جمع آوري بينك
شماره پیمان: |  |  |  | MECHANICAL DATA SHEETS FOR CLOSED DRAIN PUMPS | [11 empty] | شماره صفحه: 7 از 9
9184 – 073 - 053 |  |  |  | پروژه | بسته کاری | صادرکننده | تسهیلات | رشته |  | نوع مدرک |  | سریال |  | نسخه
|  |  |  | BK | GCS | PEDCO | 120 | ME |  | DT |  | 0022 |  | D08
API Std. 610 CENTRIFUGAL PUMP DATA SHEET (SI UNIT) - P-2202 A/B (Sheet 4 of 6)
INSTRUMENTATION | [8 empty] | SEAL SUPPORT SYSTEM MOUNTING
SEE ATTACHED API-670 DATA SHEET | [9 empty] | SEAL SUPPORT SYSTEM MOUNTED ON PUMP BASEPLATE
ACCELEROMETER (7.4.2.1) | [16 empty] | (7.5.1.4)
| Number of Accelerometers | [8 empty] | IDENTIFY LOCATION ON BASEPLATE
Mounting Location of Accelerometers
[10 empty] | INTERCONNECTING PIPING BY | [7 empty] | Supplier
| PROVISION FOR MTG ONLY |  | (6.10.2.10)
| Number of Accelerometers | [7 empty] | MECHANICAL SEAL (6.8.1) (VTS)
| Mounting Location of Accelerometers | [8 empty] | SEE ATTACHED ISO 21049/API 682 DATA SHEET | [10 empty] | (NOTE 4)
[10 empty] | ADDITIONAL CENTRAL FLUSH PORT | [6 empty] | (6.8.9)
| FLAT SURFACE REQUIRED |  | (6.10.2.11) |  |  | YES |  |  |  | HEATING JACKET REQ'D. | [6 empty] | (6.8.11)
| Number of Accelerometers | [8 empty] | FLUSH PLAN | [9 empty] | 31+53B | (NOTE 9,1)
Mounting Location of Accelerometers
VIBRATION PROBES (7.4.2.2) | [8 empty] | HEATING AND COOLING (6.1.17) (VTS)
| PROVISIONS FOR VIB. PROBES | [8 empty] | COOLING REQ'D
| NUMBER PER RADIAL BEARING | [8 empty] | COOLING WATER PIPING PLAN
| NUMBER PER AXIAL BEARING | [8 empty] | COOLING WATER PIPING
FITTINGS
| MONITORS AND CABLES SUPPLIED BY (7.4.2.4) | [8 empty] | COOLING WATER PIPING MATERIALS
COOLING WATER REQUIREMENTS:
TEMPERATURE (7.4.2.3) | [18 empty] | BEARING HOUSING
| PROVISIONS FOR TEMP PROBES | [17 empty] | HEAT EXCHANGER
| RADIAL BEARING TEMP. | [8 empty] | TOTAL COOLING WATER
|  | NUMBER PER RADIAL BEARING | [7 empty] | HEATING MEDIUM
| THRUST BEARING TEMP. | [9 empty] | OTHER
|  | NUMBER PER THRUST BEARING ACTIVE SIDE | [7 empty] | HEATING PIPING
NUMBER PER THRUST BEARING INACTIVE SIDE
| TEMP. GAUGES (WITH THERMOWELLS) (9.1.3.6) | [7 empty] | PIPING & APPURTENANCES
| PRESSURE GAUGE TYPE | [8 empty] | MANIFOLD PIPING FOR PURCHASER CONNECTION (7.5.1.6)
| Remarks | [11 empty] | VENT |  |  |  |  | YES
[13 empty] | DRAIN |  |  |  |  | YES
[13 empty] | VALVES |  |  |  |  | YES (NOTE 7)
[13 empty] | COOLING WATER | [6 empty] | NO
[11 empty] | TAG ALL ORIFICES (7.5.2.4) | [8 empty] | YES
SOCKET WELD CONN ON SEAL GLAND (7.5.2.8)
D08

## P-2202 A,B (5)
NISOC | [5 empty] | نگهداشت و افزایش تولید میدان نفتی بینک سطح الارض احداث رديف تراكم گاز در ايستگاه جمع آوري بينك
شماره پیمان: | [5 empty] | MECHANICAL DATA SHEETS FOR CLOSED DRAIN PUMPS | [14 empty] | شماره صفحه: 8 از 9
9184 – 073 - 053 | [5 empty] | پروژه |  | بسته کاری | صادرکننده |  | تسهیلات | رشته |  | نوع مدرک |  | سریال |  | نسخه
[6 empty] | BK |  | GCS | PEDCO |  | 120 | ME |  | DT |  | 0022 |  | D08
API Std. 610 CENTRIFUGAL PUMP DATA SHEET (SI UNIT) - P-2202 A/B (Sheet 5 of 6)
SURFACE PREPARATION AND PAINT | [12 empty] | TEST (Note 36)
MANUFACTURER'S STANDARD | [13 empty] | SHOP INSPECTION (8.1.1)
OTHER (SEE BELOW) | [8 empty] | YES |  |  |  |  | PERFORMANCE CURVE
SPECIFICATION NO. |  |  | As per Project Specification. | [10 empty] | & DATA APPROVAL PRIOR TO SHIPMENT. | [11 empty] | YES
"Specification for Painting; BK-GNRAL-PEDCO-000-PI-SP-0006" | [13 empty] | TEST WITH SUBSTITUTE SEAL (8.3.3.2.b) | [11 empty] | NO
PUMP: | [13 empty] | MATERIAL CERTIFICATION REQUIRED | [9 empty] | CASING |  | YES
PUMP SURFACE PREPARATION | [5 empty] | BY VENDOR | [7 empty] | SHAFT |  |  | YES |  |  |  | (6.12.1.8) |  |  | IMPELLER |  | YES
PRIMER |  |  |  |  | BY VENDOR | [8 empty] | OTHER |  |  | YES
FINISH COAT |  |  |  |  | BY VENDOR | [8 empty] | CASTING REPAIR WELD PROCEDURE APPR REQD | [11 empty] | YES
BASEPLATE: | [13 empty] | INSPECTION REQUIRED FOR CONNECTION WELDS (6.12.3.4.d)
BASEPLATE SURFACE PREPARATION | [5 empty] | BY VENDOR | [7 empty] | LIQUID PENETRANT |  |  |  |  | YES |  |  | MAG PARTICLE |  |  |  | YES
PRIMER: |  |  |  |  | BY VENDOR | [8 empty] | ULTRASONIC | [7 empty] | RADIOGRAPHY
FINISH COAT |  |  |  |  | BY VENDOR | [8 empty] | INSPECTION REQUIRED FOR CASTINGS
DETAILS OF LIFTING DEVICES | [13 empty] | LIQUID PENETRANT |  |  |  |  | YES |  |  | MAG PARTICLE |  |  |  | YES
SHIPMENT: (8.4.1) | [7 empty] | EXPORT | [5 empty] | ULTRASONIC (NOTE 14) | [7 empty] | RADIOGRAPHY
EXPORT BOXING REQUIRED | [8 empty] | YES |  |  |  |  | HARDNESS TEST REQUIRED (8.2.2.7)
OUTDOOR STORAGE MORE THAN 6 MONTHS | [8 empty] | YES |  |  |  |  | ADDNL SUBSURFACE EXAMINATION (6.12.1.5) (8.2.1.3)
FOR
ROTOR STORAGE ORIENTATION (9.2.8.2) | [21 empty] | METHOD
SHIPPING & STORAGE CONTAINER FOR VERT STORAGE (9.2.8.3)
N2 PURGE (9.2.8.4) | [13 empty] | PMI TESTING REQUIRED (8.2.2.8) (NOTE 5) | [11 empty] | YES
SPARE PARTS | [14 empty] | COMPONENTS TO BE TESTED
START-UP | [8 empty] | YES |  |  |  |  | RESIDUAL UNBALANCE TEST (J.4.1.2)
NORMAL MAINTENANCE | [8 empty] | YES |  |  |  |  | NOTIFICATION OF SUCCESSFUL SHOP
|  |  |  | WEIGHTS |  | Kg | [7 empty] | PERFORMANCE TEST (8.1.1.c) (8.3.3.5) | [8 empty] | (WIT) |  |  | YES
ITEM No |  | PUMP | DRIVER |  | GEAR |  | BASE |  | TOTAL |  |  |  |  | BASEPLATE TEST (7.3.21)
[14 empty] | HYDROSTATIC | [10 empty] | WIT
[14 empty] | HYDROSTATIC TEST OF BOWLS & COLUMN (9.3.13.2) | [10 empty] | WIT
[14 empty] | PERFORMANCE TEST | [10 empty] | WIT
OTHER PURCHASER REQUIREMENTS | [13 empty] | TEST IN COMPLIANCE WITH (8.3.3.2) | [10 empty] | 8.3.3.2
| COORDINATION MEETING REQUIRED (10.1.3) | [7 empty] | YES |  |  |  |  | TEST DATA POINTS TO (8.3.3.3) | [10 empty] | 8.3.3.3
| MAXIMUM DISCHARGE PRESSURE TO INCLUDE | [12 empty] | TEST TOLERANCES TO (8.3.3.4)
|  | MAX RELATIVE DENSITY | [6 empty] | YES |  | 1023 kg/m³ |  |  | NPSH (8.3.4.3.1) (8.3.4.3.4) (NOTE 6) | [10 empty] | WIT
| OPERATION TO TRIP SPEED | [12 empty] | NPSH-1ST STG ONLY (8.3.4.3.2)
| MAX DIA. IMPELLERS AND/OR NO OF STAGES | [7 empty] | YES |  |  |  |  | NPSH TESTING TO HI 1.6 OR ISO 9906 (8.3.4.3.3)
| CONNECTION DESIGN APPROVAL (9.2.1.4) | [12 empty] | TEST NPSHA LIMITED TO 110% SITE NPSHA (8.3.3.6)
| TORSIONAL ANALYSIS / REPORT (6.9.2.10) | [12 empty] | RETEST ON SEAL LEAKAGE (8.3.3.2.d)
| PROGRESS REPORTS | [12 empty] | RETEST REQUIRED AFTER FINAL HEAD ADJ (8.3.3.7.b)
| OUTLINE OF PROC FOR OPTIONAL TESTS (10.2.5) | [12 empty] | COMPLETE UNIT TEST (8.3.4.4.1)
| ADDITIONAL DATA REQUIRING 20 YEARS RETENTION (8.2.1.1) | [12 empty] | SOUND LEVEL TEST (8.3.4.5) | [10 empty] | WIT
[14 empty] | CLEANLINESS PRIOR TO FINAL ASSEMBLY (8.2.2.6) | [10 empty] | NON-WIT
| LATERAL ANALYSIS REQUIRED (9.1.3.4) (9.2.4.1.3) | [12 empty] | LOCATION OF CLEANLINESS INSPECTION
| MODAL ANALYSIS REQUIRED (9.3.9.2) | [12 empty] | NOZZLE LOAD TEST
| DYNAMIC BALANCE ROTOR (6.9.4.4) | [7 empty] | YES |  |  |  |  | CHECK FOR CO-PLANAR MOUNTING PAD SURFACES
| INSTALLATION LIST IN PROPOSAL (10.2.3.l) | [7 empty] | YES |  |  |  |  | MECHANICAL RUN TEST UNTIL OIL TEMP STABLE | [10 empty] | WIT
| VFD STEADY STATE DAMPED RESPONSE ANALYSIS (6.9.2.3) | [7 empty] | NO |  |  |  |  | 4 HR. MECH RUN AFTER OIL TEMP STABLE (8.3.4.2.1) | [10 empty] | WIT
| TRANSIENT TORSIONAL RESPONSE |  |  |  |  | (6.9.2.4) | [7 empty] | 4 HR. MECH RUN TEST (8.3.4.2.2)
| BEARING LIFE CALCULATIONS REQUIRED (6.10.1.6) | [7 empty] | YES |  |  |  |  | BRG HSG RESONANCE TEST (8.3.4.7)
| IGNITION HAZARD ASSMT TO EN 13463-1 (7.2.13.e) | [12 empty] | STRUCTURAL RESONANCE TEST (9.3.9.2)
| CASING RETIREMENT THICKNESS DRAWING (10.3.2.3) | [12 empty] | REMOVE / INSPECT HYDRODYNAMIC BEARINGS AFTER TEST
| FLANGES RQD IN PLACE OF SKT WELD UNIONS (7.5.2.8) | [8 empty] | YES |  |  |  |  | (9.2.7.5)
| INCLUDE PLOTTED VIBRATION SPECTRA (6.9.3.3) | [12 empty] | AUXILIARY EQUIPMENT TEST (8.3.4.6)
| CONNECTION BOLTING (7.5.1.7) |  |  |  |  | SS | [7 empty] | EQUIPMENT TO BE INCLUDED IN AUXILIARY TESTS
| CADMIUM PLATED BOLTS PROHIBITED | [12 empty] | LOCATION OF AUXILIARY EQUIPMENT TEST
| VENDOR TO KEEP REPAIR AND HT RCDS (8.2.1.1.c) | [7 empty] | YES |  |  |  |  | IMPACT TEST |  |  | (6.12.4.3) |  |  | PER EN 13445
| VENDOR SUBMIT TEST PROCEDURES (8.3.1.1) | [7 empty] | YES | [10 empty] | PER ASME SECTION VIII
| SUBMIT INSPECTION CHECK LIST (8.1.5) | [7 empty] | YES |  |  |  |  | REMOVE CASING AFTER TEST
D08

## P-2202 A,B (6)
NISOC |  |  |  | نگهداشت و افزایش تولید میدان نفتی بینک سطح الارض احداث رديف تراكم گاز در ايستگاه جمع آوري بينك
شماره پیمان: |  |  |  | MECHANICAL DATA SHEETS FOR CLOSED DRAIN PUMPS | [9 empty] | شماره صفحه: 9 از 9
9184 – 073 - 053 |  |  |  | پروژه | بسته کاری | صادرکننده | تسهیلات | رشته | نوع مدرک | سریال |  | نسخه
|  |  |  | BK | GCS | PEDCO | 120 | ME | DT | 0022 |  | D08
API Std. 610 CENTRIFUGAL PUMP DATA SHEET (SI UNIT) - P-2202 A/B (Sheet 6 of 6)
PRESSURE VESSEL DESIGN CODE REFERENCES
THESE REFERENCES MUST BE LISTED BY THE MANUFACTURER
CASTING FACTORS USED IN DESIGN ( TABLE 3)
SOURCE OF MATERIAL PROPERTIES
WELDING AND REPAIRS
THESE REFERENCES MUST BE LISTED BY THE PURCHASER. (DEFAULT TO TABLE 11 IF NO PURCHASER PREFERENCE IS STATED)
ALTERNATE WELDING CODES AND STANDARDS
| WELDING REQUIREMENT (APPLICABLE CODE OR STANDARD) | [11 empty] | REQUIRED
| WELDER/OPERATOR QUALIFICATION | [11 empty] | REQUIRED
WELDING PROCEDURE QUALIFICATION
NON-PRESSURE RETAINING STRUCTURAL WELDING SUCH AS BASEPLATES OR SUPPORTS
MAGNETIC PARTICLE OR LIQUID PENETRANT EXAMINATION OF PLATE EDGES
POSTWELD HEAT TREATMENT
POSTWELD HEAT TREATMENT OF CASING FABRICATION WELDS
MATERIAL INSPECTION
| THESE REFERENCES MUST BE LISTED BY THE PURCHASER | [9 empty] | DEFAULT TO TABLE 14 |  |  |  | YES
ALTERNATIVE MATERIAL INSPECTIONS AND ACCEPTANCE CRITERIA (SEE TABLE 15) (8.2.2.5)
| TYPE OF INSPECTION |  |  | METHOD |  |  |  | FOR FABRICATIONS |  |  |  |  | FOR CASTINGS
RADIOGRAPHY
ULTRASONIC INSPECTION
MAGNETIC PARTICLE INSPECTION
LIQUID PENETRANT INSPECTION
VISUAL INSPECTION (all surfaces)
REMARKS :