## DV
DEVIATION AND EXCEPTION LIST
|  |  | Client: | Hirgan Energy |  |  | Com. No.: | 02193885 | Date: | 2024-10-08
|  |  | Project: | Binak Oilfield Development – Surface Facilities |  |  | Rev.: | A3 | Name: | H.Y
No. | Document No. | Tag No. | Item | Data Sheet Requirement | Vendor Offer | Deviation Reason | Client Result |  | Remarks
1 | BK-GCS-PEDCO-120-IN-DT-0009_D04 | PSV-2293 | Body and Bonnet Material | ASTM A105 | ASTM A216 GR.WCB | for 1 1/2*3 valve size, the body and bonnet material must be casting but ASTM A105 is forging.
2 | BK-GCS-PEDCO-120-IN-DT-0009_D04 | PSV-2111/2112 PSV-2113/2114 PSV‐2121A/B/C PSV-2131A/B/C PSV-2141/2142 PSV-2201 PSV-2211A PSV-2271 PSV-2293 | Noise Level | <115 dB | >115 dB | Because noise is an inherent property of your fluid, and calculation formulas follow same standard for every company in the world. Method and equipment of reducing noise level will be announce after PO.
SUPPLIER SIGN AND STAMP |  |  |  | PUCHASER SIGN AND STAMP
GSSE