## COVER
NISOC |  |  | نگهداشت و افزایش تولید میدان نفتی بینک سطح‌الارض احداث رديف تراكم گاز در ايستگاه جمع آوري بينك
TBE FOR CENTRIFUGAL PUMPS FOR PROCESS SERVICES
شماره پیمان: |  |  | پروژه |  | بسته کاری | صادرکننده | تسهیلات |  | رشته | نوع مدرک | سریال | نسخه |  | شماره صفحه: 1 از 5
9184 – 073 - 053 |  |  | BK |  | GCS | PEDCO | 120 |  | ME | TB | 0009 | D01
طرح نگهداشت و افزایش تولید 27 مخزن
TBE FOR CENTRIFUGAL PUMPS FOR PROCESS SERVICES نگهداشت و افزایش تولید میدان نفتی بینک
D01 |  | DEC.2024 |  | IFI |  |  |  | V.Amjadi |  |  | M.Fakharian |  | M.Sadeghian
D00 |  | AUG.2024 |  | IFI |  |  |  | V.Amjadi |  |  | M.Fakharian |  | M.Sadeghian
Rev. |  | Date |  | Purpose of Issue / Status |  |  |  | Prepared by: |  |  | Checked by: |  | Approved by: |  | CLIENT Approval
Class: 3 |  |  |  | CLIENT Doc. Number: F0Z-709232
status: | IDC: Inter-Discipline Check
IFC: Issued For Comment
IFA: Issued For Approval
AFD: Approved For Design
AFC: Approved For Construction
AFP: Approved For Purchase
AFQ: Approved For Quotation
IFI: Issued For Information
AB-R: As-Built for CLIENT Review
AB-A: As-Built –Approved

## REVISION
NISOC |  |  | نگهداشت و افزایش تولید میدان نفتی بینک سطح‌الارض احداث رديف تراكم گاز در ايستگاه جمع آوري بينك
TBE FOR CENTRIFUGAL PUMPS FOR PROCESS SERVICES
شماره پیمان: |  |  | پروژه | بسته کاری |  | صادرکننده | تسهیلات | رشته | نوع مدرک | سریال |  | نسخه |  | شماره صفحه: 2 از 5
9184 – 073 - 053 |  |  | BK | GCS |  | PEDCO | 120 | ME | TB | 0009 |  | D01
REVISION RECORD SHEET
Page | D00 | D01 | D02 |  | D03 |  | D04 |  | Page |  | D00 |  | D01 |  | D02 | D03 | D04
1 | X | X | [6 empty] | 68
2 | X | X | [6 empty] | 69
3 | X | X | [6 empty] | 70
4 | X | X | [6 empty] | 71
5 |  | X | [6 empty] | 72
6 | [8 empty] | 73
7 | [8 empty] | 74
8 | [8 empty] | 75
9 | [8 empty] | 76
10 | [8 empty] | 77
11 | [8 empty] | 78
12 | [8 empty] | 79
13 | [8 empty] | 80
14 | [8 empty] | 81
15 | [8 empty] | 82
16 | [8 empty] | 83
17 | [8 empty] | 84
18 | [8 empty] | 85
19 | [8 empty] | 86
20 | [8 empty] | 87
21 | [8 empty] | 88
22 | [8 empty] | 89
23 | [8 empty] | 90
24 | [8 empty] | 91
25 | [8 empty] | 92
26 | [8 empty] | 93
27 | [8 empty] | 94
28 | [8 empty] | 95
29 | [8 empty] | 96
30 | [8 empty] | 97
31 | [8 empty] | 98
32 | [8 empty] | 99
33 | [8 empty] | 100
34 | [8 empty] | 101
35 | [8 empty] | 102
36 | [8 empty] | 103
37 | [8 empty] | 104
38 | [8 empty] | 105
39 | [8 empty] | 106
40 | [8 empty] | 107
41 | [8 empty] | 108
42 | [8 empty] | 109
43 | [8 empty] | 110
44 | [8 empty] | 111
45 | [8 empty] | 112
46 | [8 empty] | 113
47 | [8 empty] | 114
48 | [8 empty] | 115
49 | [8 empty] | 116
50 | [8 empty] | 117
51 | [8 empty] | 118
52 | [8 empty] | 119
53 | [8 empty] | 120
54 | [8 empty] | 121
55 | [8 empty] | 122
56 | [8 empty] | 123
57 | [8 empty] | 124
58 | [8 empty] | 125
59 | [8 empty] | 126
60 | [8 empty] | 127
61 | [8 empty] | 128
62 | [8 empty] | 129
63 | [8 empty] | 130
64 | [8 empty] | 131
65 | [8 empty] | 132
66 | [8 empty] | 133
67 | [8 empty] | 134

## PUMPS for Process Services
NISOC |  |  | نگهداشت و افزایش تولید میدان نفتی بینک سطح‌الارض احداث رديف تراكم گاز در ايستگاه جمع آوري بينك
TBE FOR CENTRIFUGAL PUMPS FOR PROCESS SERVICES
شماره پیمان: |  |  | پروژه | بسته کاری | صادرکننده | تسهیلات | رشته | نوع مدرک |  | سریال | نسخه |  | شماره صفحه: 3 از 5
9184 – 073 - 053 |  |  | BK | GCS | PEDCO | 120 | ME | TB |  | 0009 | D01
REQ. NO. |  | BK-GCS-PEDCO-120-ME-MR-0009 |  | BIDDER NAME: |  |  | ARYA SEPEHR KEYHAN (ASK) |  | PETRO RAHAN |  |  | PUMPTURBINE CO (PETCO) |  | BERKEH
QUOTATION NO.: | [6 empty] | 1405-0009-1549-205A0 |  | PJ01-112060 Rev.00 |  |  | 402-2080 |  | 03-42188
QUOTATION DATE: | [6 empty] | 1403.05.13 |  | 1403.05.27 |  |  | 1403.05.28 |  | 1403.05.30
NO | DESCRIPTION |  |  | REFERENCE / SPECIFIED |  |  | MEETS REQUISITION REQUIREMENTS
[7 empty] | Bider's Proposal | STATUS | Bider's Proposal |  | STATUS | Bider's Proposal | STATUS | Bider's Proposal | STATUS
1 | General
1.1 | Delivery Time |  |  | VTS |  |  | Approximate 6 to 7 months | YES | 6 months |  | YES | 12 months | YES | 120 working days | YES
1.2 | Manufacturer's Location |  |  | VTS |  |  | Tabriz | YES | Tehran |  | YES | TABRIZ | YES | Tehran | YES
1.3 | Guarantee Term |  |  | The guarantee period shall be eighteen (18) months from the date of delivery or twelve (12) months from the installation date of each equipment/packages at site. |  |  | A | YES | A |  | YES | A | YES | A | YES
2 | Scope of Work And Supply
2.1 | Scope of Work And Supply (According to BK-GCS-PEDCO-120-ME-MR-0009) |  |  | 3 Tags number (P-2201A/B,P-2202A/B,P-2101A/B) |  |  | A | YES | A |  | YES | A | YES | A | YES
2.2 | 6 Set of centrifugal pumps |  |  | Requisition |  |  | A | YES | A |  | YES | A | YES | A | YES
2.3 | All auxiliary systems and components |  |  | Requisition |  |  | A | YES | A |  | YES | A | YES | A | YES
2.4 | Spare parts for pre commissioning and commissioning |  |  | Requisition |  |  | A | YES | A |  | YES | A | YES | A | YES
2.5 | Spare parts list for two (2) years operation {Option} |  |  | Requisition |  |  | A | YES | A |  | YES | A | YES | A | YES
2.6 | Capital spare parts {Option} |  |  | Requisition |  |  | A | YES | NA |  | YES | A | YES | A | YES
2.7 | Surface Preparation & Painting |  |  | Requisition |  |  | A | YES | A |  | YES | A | YES | A | YES
2 | Technical Requirements
2.1 | Applicable of Code & Standards/ Edition |  |  | API 610 - 11th Edition, IPS-G-PM-105 |  |  | A | YES | A |  | YES | A | YES | A | YES
2.2 | Material |  |  | Requisition |  |  | A | YES | A |  | YES | A | YES | A | YES
3 | Document Requirements
3.1 | Documentation |  |  | Requisition |  |  | A(After P.O) | YES | A(After P.O) |  | YES | A(After P.O) | YES | A(After P.O) | YES
3.2 | Material Test Certificate |  |  | Requisition |  |  | A(After P.O) | YES | A(After P.O) for main part |  | YES | A(After P.O) | YES | A(After P.O) | YES
5 | Site condition |  |  | Requisition
5.1 | Ambient temperature (Max./Min.) ( °C) |  |  | 5~50 |  |  | A | YES | A |  | YES | A | YES | A | YES
5.2 | Relative Humidity (Max./Min.) ( %) |  |  | 0~100% |  |  | A | YES | A |  | YES | A | YES | A | YES
5.3 | Barometric Pressure (bara) |  |  | 0.914~0.991 |  |  | A | YES | A |  | YES | A | YES | A | YES
6 | Main Motor |  |  | Requisition
6.1 | Manufacturer |  |  | VTS |  |  | After P.O | YES | After P.O |  | YES | After P.O | YES | After P.O | YES
6.2 | Power Supply |  |  | 400/50/3 |  |  | A | YES | A |  | YES | A | YES | A | YES
6.3 | IP Degree / Temperature Class |  |  | VTS |  |  | A(Befor P.O) | YES | A(Befor P.O) |  | YES | A(Befor P.O) | YES | A(Befor P.O) | YES
4 | Slug Pump (P-2101 AB)
4.1 | Rated Capacity (m3/h) |  |  | 11 |  |  | A | YES | A |  | YES | A | YES | A | YES
4.2 | PumpimgTemp. °C |  |  | 23.22 |  |  | A | YES | 24 |  | YES | A | YES | A | YES
4.3 | Diff. Head(m) |  |  | 199.5 |  |  | A | YES | 200 |  | YES | A | YES | A | YES
4.4 | Nominal power (Kw) |  |  | VTS |  |  | 30 | YES | 22 |  | YES | 30 | YES | 30 | YES
4.5 | Material |  |  | S-8 |  |  | A | YES | A |  | YES | A | YES | A | YES
4.6 | NPSHA (m) |  |  | 1.1 |  |  | A | YES | A |  | YES | A | YES | A | YES
4.7 | NPSHr (m) |  |  | VTS (NPSHr<NPSHa) |  |  | 0.92 | YES | 0.52 |  | YES | 2.6 | NO | 1.4 | NO
4.8 | Efficiency (%) |  |  | VTS |  |  | 36 | YES | 45 |  | YES | 28.6 | YES | 45 | YES
4.9 | Sealing |  |  | 31+53B |  |  | A | YES | A |  | YES | A | YES | A | YES
4.1 | Area clarification |  |  | ZONE 1 /IIA/ T3 |  |  | A | YES | A |  | YES | A | YES | A | YES
4.11 | Type |  |  | VS6 |  |  | A | YES | A |  | YES | A | YES | A | YES
5 | Flare KO Drum Pumps (P-2201A/B)
5.1 | Rated Capacity (m3/h) |  |  | 2.2 |  |  | A | YES | 2.5 |  | YES | 6 | YES | A | YES
5.2 | PumpimgTemp. °C |  |  | 5(worse case) |  |  | A | YES | A |  | YES | A | YES | A | YES
5.3 | Diff. Head (m) |  |  | 15.6 |  |  | A | YES | 16 |  | YES | A | YES | A | YES
5.4 | Nominal power (Kw) |  |  | VTS |  |  | 4 | YES | 1.5 |  | YES | 4 | YES | 1.1 | YES
5.5 | Material |  |  | S-6 |  |  | A | YES | A |  | YES | A | YES | A | YES
5.6 | NPSHA (m) |  |  | 3.2 |  |  | A | YES | A |  | YES | A | YES | A | YES
5.7 | NPSHr (m) |  |  | VTS (NPSHr<NPSHa) |  |  | 0.83 | YES | 0.7 |  | YES | 1.35 | YES | 0.1 | YES
5.8 | Efficiency (%) |  |  | VTS |  |  | 14 | YES | 13 |  | YES | 33.6 | YES | 22 | YES
5.9 | Sealing |  |  | 31+53B |  |  | A | YES | A |  | YES | A | YES | A | YES
5.1 | Area clarification |  |  | ZONEI /IIA/ T3 |  |  | A | YES | A |  | YES | A | YES | A | YES
5.11 | Type |  |  | OH2 |  |  | A | YES | A |  | YES | A | YES | A | YES
6 | CLOSED DRAIN PUMPS (P-2202 A/B)
6.1 | Rated Capacity (m3/h) |  |  | 3.3 |  |  | A | YES | A |  | YES | 8 | YES | A | YES
6.2 | PumpimgTemp. °C |  |  | 5(worse case) |  |  | A | YES | A |  | YES | A | YES | A | YES
6.3 | Diff. Head (m) |  |  | 72.8 |  |  | A | YES | 73 |  | YES | A | YES | A | YES
6.4 | Nominal power (Kw) |  |  | VTS |  |  | 11 | YES | 11 |  | YES | 11 | YES | 5.5 | NO
6.5 | Material |  |  | S-6 |  |  | A | YES | A |  | YES | A | YES | A | YES
6.6 | NPSHA (m) |  |  | 2.5 |  |  | A | YES | A |  | YES | A | YES | A | YES
6.7 | NPSHr (m) |  |  | VTS (NPSHr<NPSHa) |  |  | 1.03 | YES | 2 |  | YES | 2.9 | NO | 0.4 | YES
6.8 | Efficiency (%) |  |  | VTS |  |  | 13 | YES | 13 |  | YES | 21.4 | YES | 17 | YES
6.9 | Sealing |  |  | 31+53B |  |  | A | YES | A |  | YES | A | YES | A | YES
6.1 | Area clarification |  |  | ZONEI /IIA/ T3 |  |  | A | YES | A |  | YES | A | YES | A | YES
6.11 | Type |  |  | OH2 |  |  | A | YES | A |  | YES | A | YES | A | YES
General Technical acceptance of Quotation | [6 empty] | ACCEPTED |  | ACCEPTED |  |  | ACCEPTED |  | ACCEPTED
ABBREVIATIONS: A: ACCEPTED By Vendor N: NOT ACCEPTED By Vendor NA:Not Applicable NS:Not Specified C:Clarification Required VTS: Vendor to Specify
Note-1) Please see all Technical Clarification Letters/Technical Documents with vendors attached to TBE.
2)ABBREVIATIONS: A: ACCEPTED By Bidder, N: NOT ACCEPTED By Bidder, N.A.: NOT APPLICABLE By Bidder
D01
D01