## Cover
NISOC |  |  |  | نگهداشت و افزایش تولید میدان نفتی بینک سطح الارض احداث رديف تراكم گاز در ايستگاه جمع آوري بينك
MECHANICAL DATA SHEETS FOR LEAN GLYCOL STORAGE TANK
شماره پیمان: |  |  |  | پروژه |  | بسته کاری | صادرکننده | تسهیلات |  | رشته | نوع مدرک | سریال | نسخه |  | شماره صفحه: 1 از 7
9184 – 073 - 053 |  |  |  | BK |  | GCS | PEDCO | 120 |  | ME | DT | 0016 | D05
طرح نگهداشت و افزایش تولید 27 مخزن
MECHANICAL DATA SHEETS FOR LEAN GLYCOL STORAGE TANK
نگهداشت و افزایش تولید میدان نفتی بینک
D05 |  |  | DEC.2024 |  | AFC |  |  |  | V.Amjadi |  |  | M.Fakharian |  | M.Sadeghian
D04 |  |  | SEP.2024 |  | AFC |  |  |  | V.Amjadi |  |  | M. Fakharian |  | M. Sadeghian
D03 |  |  | APR.2024 |  | AFC |  |  |  | H.Ghadyani |  |  | M.Fakharian |  | S.Faramarzpour
D02 |  |  | AUG.2023 |  | IFA |  |  |  | H.Ghadyani |  |  | M.Fakharian |  | M.A.Mohseni
D01 |  |  | DEC.2021 |  | IFA |  |  |  | H.Adineh |  |  | M.Fakharian |  | M.Mehrshad
D00 |  |  | NOV.2021 |  | IFC |  |  |  | H.Adineh |  |  | M.Fakharian |  | M.Mehrshad
Rev. |  |  | Date |  | Purpose of Issue / Status |  |  |  | Prepared by: |  |  | Checked by: |  | Approved by: |  | CLIENT Approval
Class: 2 | 1 |  |  |  | CLIENT Doc. Number: |  |  | F0Z-708847
status: |  | IDC: Inter-Discipline Check
IFC: Issued For Comment
IFA: Issued For Approval
AFD: Approved For Design
AFC: Approved For Construction
AFP: Approved For Purchase
AFQ: Approved For Quotation
IFI: Issued For Information
AB-R: As-Built for CLIENT Review
AB-A: As-Built –Approved

## REVISION
NISOC |  |  | نگهداشت و افزایش تولید میدان نفتی بینک سطح الارض احداث رديف تراكم گاز در ايستگاه جمع آوري بينك
MECHANICAL DATA SHEETS FOR LEAN GLYCOL STORAGE TANK
شماره پیمان: |  |  | پروژه | بسته کاری |  | صادرکننده | تسهیلات | رشته | نوع مدرک | سریال |  | نسخه |  | شماره صفحه: 2 از 7
9184 – 073 - 053 |  |  | BK | GCS |  | PEDCO | 120 | ME | DT | 0016 |  | D05
REVISION RECORD SHEET
Page | … | D03 | D04 |  | D05 |  | D06 |  | Page |  | … |  | D03 |  | D04 | D05 | D06
1 | X | X | X |  | X |  |  |  | 1
2 | X | X | X |  | X |  |  |  | 2
3 | X | X | [6 empty] | 3
4 | X | X | [6 empty] | 4
5 | X | [7 empty] | 5
6 | X | X | X |  | X |  |  |  | 6
7 | X | X |  |  | X |  |  |  | 7
8 | [8 empty] | 8
9 | [8 empty] | 9
10 | [8 empty] | 10
11 | [8 empty] | 11
12 | [8 empty] | 12
13 | [8 empty] | 13
14 | [8 empty] | 14
15 | [8 empty] | 15
16 | [8 empty] | 16
17 | [8 empty] | 27
18 | [8 empty] | 28
19 | [8 empty] | 29
20 | [8 empty] | 20
21 | [8 empty] | 21
22 | [8 empty] | 22
23 | [8 empty] | 23
24 | [8 empty] | 24
25 | [8 empty] | 25
26 | [8 empty] | 26
27 | [8 empty] | 27
28 | [8 empty] | 28
29 | [8 empty] | 29
30 | [8 empty] | 30
31 | [8 empty] | 31
32 | [8 empty] | 32
33 | [8 empty] | 33
34 | [8 empty] | 34
35 | [8 empty] | 35
36 | [8 empty] | 36
37 | [8 empty] | 37
38 | [8 empty] | 38
39 | [8 empty] | 39
40 | [8 empty] | 40
41 | [8 empty] | 41
42 | [8 empty] | 42
43 | [8 empty] | 43
44 | [8 empty] | 44
45 | [8 empty] | 45
46 | [8 empty] | 46
47 | [8 empty] | 47
48 | [8 empty] | 48
49 | [8 empty] | 49
50 | [8 empty] | 50
51 | [8 empty] | 51
52 | [8 empty] | 52
53 | [8 empty] | 53
54 | [8 empty] | 54
55 | [8 empty] | 55
56 | [8 empty] | 56
57 | [8 empty] | 57
58 | [8 empty] | 58
59 | [8 empty] | 59
60 | [8 empty] | 60
61 | [8 empty] | 61
62 | [8 empty] | 62
63 | [8 empty] | 63
64 | [8 empty] | 64

## Note 1
NISOC |  |  | نگهداشت و افزایش تولید میدان نفتی بینک سطح الارض احداث رديف تراكم گاز در ايستگاه جمع آوري بينك
MECHANICAL DATA SHEETS FOR LEAN GLYCOL STORAGE TANK
شماره پیمان: |  |  | پروژه | بسته کاری | صادرکننده | تسهیلات | رشته | نوع مدرک | سریال | نسخه | شماره صفحه: 3 از 7
9184 – 073 - 053 |  |  | BK | GCS | PEDCO | 120 | ME | DT | 0016 | D05
General Notes
| 1. | The asterisk * denotes information and/or confirmation required from vendor. the vendor shall be fully responsible for design
and supply of the tank. the tank shall be supplied in accordance with project "Specification For Atmospheric Above Ground Welded
Steel Tanks.
| 2. | To be finalized/specified by VENDOR.
| 3. | The VENDOR/BIDDER shall design and supply the storage tank in accordance with "Specification For Atmospheric Above Ground
Welded Steel Tanks" , Document No.: "BK-GNRAL-PEDCO-000-ME-SP-0002" and "Standard Detail Drawing For Storage Tanks",
Document No.: BK-GNRAL-PEDCO-000-ME-DW-0002'. VENDOR/BIDDER shall provide completed datasheets with bid.
| 4. | Tank height shall be checked based on Freeboard calculation by vendor.
| 5. | The VENDOR/BIDDER shall be fully responsible for the complete mechanical design of the tank.
| 6. | External and internal surface of tank shall be coated in accordance with BK-GNRAL-PEDCO-000-PI-SP-0006 &
BK-GNRAL-PEDCO-000-PI-SP-0007 respectively.
| 7. | All materials for pressure parts shall fulfill the impact test requirements of API-650 standard.
| 8. | For standard detail of earth lug execution refer to the project "standard detail drawing for storage tanks
Doc. NO. "BK-GNERL-PEDCO-000-ME-DW-0002" and provide minimum two earthing terminals.
| 9. | Manways shall be supplied complete with blind flange, external grab handles, internal grab handle and ladder rungs, nuts,
bolting, gasket and proof load test davits. Davits shall be proof load tested on the vessel to 1.5 x Safe Working Load (SWL)
and shall be marked accordingly.
| 10. | Instrument and piping nozzle flanges shall be in accordance with ASME B 16.5.
| 11. | Minimum width of shell courses plates shall be 1.5 m.
| 12. | Stairways shall meet the requirements of for IPS-G-ME-100 (Sec. 3.8.10), IPS-D-CE-141 & IPS-D-CE-142 and IPS-E-SF-400.
The angle of stairways to horizontal plane shall not exceed 45°.
| 13. | Stand pipe connections on equipment shall be at least 3'', 150# and for instruments installation on the stand pipe at least 2", 300#
flanges shall be considered as per BK-GNRAL-PEDCO-000-IN-SP-0001.
| 14. | If any imposed load (by nozzles or their connections) causes high local stress in any part of shell and roof, the subjected
component shall be investigated according to appendix ‘P’ of API Std. 650.
| 15. | Cone roof angle and roof plates joint shall be so selected that tank roof plate thickness will not be greater than 12mm.
| 16. | All nozzles equal / greater than 2" shall have reinforcement pad.
| 17. | All nozzles connection weld to tank shall be with full penetration.
| 18. | Necessity of wind girder and stiffening ring will be finalized by vendor.
| 19. | Allowable stress of anchor bolts shall not be greater than those are recommended in API 650 standard.
| 20. | The requirement of internal and external cathodic protection shall be considered by VENDOR.
| 21. | Seal materials shall have enough resistance against temperature changes, expansion & contraction, fluid weight changes and etc.
| 22. | Will be specified later.
| 23. | All dimensions are in "mm" unless otherwise specified.
| 24. | Vent size and quantity shall be specified/verified by vendor according to API 2000.
| 25. | Projection of Horizontal and Vertical nozzles are specified from tank centerline and top of top angle (roof line) respectively.
| 26. | For standard detail of earth lug execution refer tothe project "standard detail drawing for storage tanks DOC. NO.
"BK-GNRAL-PEDCO-000-ME-DW-0002" and provide minimum two earthing terminals and two cables per tank.
| 27. | All actual thicknesses shall be checked and calculated by vendor under mechanical guarantee accordingly.
| 28. | All nozzle loads shall not be less than specified values in the"Specification For Atmospheric Above Ground Welded Steel Tanks" ,
Welded Steel Tanks" , Document No.: "BK-GNRAL-PEDCO-000-ME-SP-0002"

## Gen. Inf.
NISOC | [7 empty] | نگهداشت و افزایش تولید میدان نفتی بینک سطح الارض احداث رديف تراكم گاز در ايستگاه جمع آوري بينك
MECHANICAL DATA SHEETS FOR LEAN GLYCOL STORAGE TANK
شماره پیمان: | [7 empty] | پروژه | بسته کاری |  | صادرکننده |  | تسهیلات |  | رشته |  | نوع مدرک |  | سریال |  |  | نسخه |  | شماره صفحه: 4 از 7
9184 – 073 - 053 | [7 empty] | BK | GCS |  | PEDCO |  | 120 |  | ME |  | DT |  | 0016 |  |  | D05
Rev. | GENERAL INFORMATION (TO BE COMPLETED BY PURCHASER)
| 1 | 1. PURCHASER / AGENT: |  |  |  |  | NISOC
| 2 |  | ADDRESS:
| 3 |  | CITY: |  | Bushehr |  |  |  | PROV.: | [7 empty] | POSTAL CODE: | [7 empty] | PHONE:
| 4 | 2. USER:
| 5 | 3. ERECTION SITE: | [5 empty] | NAME OF PLANT: |  |  | Binak
| 6 | [6 empty] | LOCATION: |  | BINAK, 20 km NORTHWEST of GENAVEH CITY
| 7 | 4. TANK NO.: |  | TK-2102 |  |  |  | NOMINAL CAPACITY: |  |  |  | 62 | [6 empty] | m3 |  | NET WORKING CAPACITY: | [7 empty] | 44 |  | m3
| 8 |  | QTY. REQ'D: |  | 1 Sets |  |  | OVERFILL PROTECTION (API RP 2350): | [10 empty] | m
| 9 | 5. PUMPING RATES: | [5 empty] | IN |  |  | 3.3 |  | (Note(22) |  |  |  | m3/hr |  | OUT |  |  |  | 5.5 |  |  | (Note(22) |  | m3/hr
| 10 | 6. MIN./MAX. OPERATING TEMPERATURE: | [8 empty] | AMB. | [5 empty] | oC |  |  |  | OPERATING PRESSURE : |  |  |  |  | 0.01~0.05 barg
| 11 | 7. PRODUCT STORED: | [7 empty] | Lean Glycol Storage Tank | [10 empty] | DESIGN SPEC. GRAVITY: |  |  |  |  | 1.1 |  | AT | 163 |  | oC
| 12 | DESIGN TEMPERATURE: | [9 empty] | 85 |  |  |  |  | oC |  |  |  | VAPOR PRESSURE: | [9 empty] | kPa
| 13 | 8. CORROSION ALLOWANCE:
| 14 | [6 empty] | SHELL: |  |  |  | 3.2 |  |  |  |  | mm |  |  |  | ROOF: |  |  |  |  | 1.6 |  |  |  |  | mm
| 15 | [6 empty] | BOTTOM: |  |  |  | 3.2 |  |  |  |  | mm |  |  |  | STRUCTURALS: |  |  |  |  | - |  |  |  |  | mm
| 16 | 9. SHELL DESIGN: | [5 empty] | BASIC STANDARD API 650 | [5 empty] | YES |  | APPENDIX A |  |  | YES |  | APPENDIX F |  | YES |  | IPS-G-ME-100 |  |  |  | IPS-G-ME-110
| 17 | [6 empty] | DESIGN PRESSURE : |  |  |  | Full of Liquid +160 mbarg /-7mbarg
| 18 | 10. ROOF DESIGN: | [5 empty] | BASIC STANDARD API 650 |  |  | YES |  |  |  |  | IPS-G-ME-100 |  |  | YES |  | IPS-G-ME-110 |  |  | NO
| 19 | [6 empty] | APPENDIX G (ALUMINUM DOME) | [5 empty] | NO |  |  |  |  | `
| 20 | [6 empty] | FRANGIBLE ROOF JOINT | [5 empty] | NO
| 21 | 11. ROOF DESIGN INFORMATION:
| 22 |  | UNIFORM LIVE LOAD: | [8 empty] | 1.2 |  |  |  |  | kPa (g)
| 23 |  | SPECIAL LOADS (PROVIDE SKETCH): | [13 empty] | kPa (g)
| 24 |  | INSULATION LOAD: | [8 empty] | - |  |  |  |  | kPa (g)
| 25 |  | MAXIMUM DESIGN ROOF TEMPERATURE: | [13 empty] | oC
| 26 |  | GASES IN THE VAPOUR SPACE:
27
| 28 | 12. EARTHQUAKE DESIGN : | [14 empty] | (APPENDIX E) |  |  |  | ROOF TIE RODS (5.10.4.5) :
| 29 | [6 empty] | SEISMIC ZONE: |  |  |  | (ASCE7-10) | [8 empty] | IMPORTANCE FACTOR |  |  |  |  | 1.25 | Fa : 1 |  |  | Fv : 1.33
| 30 | [6 empty] | SITE CLASS: |  |  |  | D | [8 empty] | SITE COEFFICIENT: | [5 empty] | Ss : 1.125 |  |  | S1 : 0.46
| 31 | 13. WIND LOAD: | [5 empty] | WIND CODE: |  |  |  | (ASCE7-10)
| 32 | [6 empty] | VELOCITY: |  |  |  | 232 |  |  |  |  | km/hr |  |  |  | ( DIRECTION: NW TO SE)
| 33 | [6 empty] | PROVIDE INTERMEDIATE WIND GIRDER (5.9.7) :
| 34 | 14. ENVIRONMENTAL EFFECTS:
| 35 | [6 empty] | MAXIMUM RAINFALL | [8 empty] | mm/year |  |  |  | TOTAL SNOW ACCUMULATION | [9 empty] | mm
36
| 37 | 15. SIZE RESTRICTIONS:
| 38 | [6 empty] | MAXIMUM DIAMETER | [5 empty] | 4000 |  |  | mm |  |  |  | MAXIMUM HEIGHT | [6 empty] | 5000 |  |  | mm
| 39 | 16. FOUNDATION TYPE: | [12 empty] | CONCRETE RINGWALL |  |  |  |  | YES
| 40 | [6 empty] | EARTH | [15 empty] | OTHER
| 41 | 17. APPLICABLE STANDARDS:
| 42 | [6 empty] | API 650 |  |  |  |  | & |  |  |  | IPS-G-ME-100 (1)
| 43 | 17. SERVICE TYPE
| 44 |  |  |  |  | NO |  | SOUR |  |  | NO |  | NON-SOUR
| 45 | [6 empty] | LETHAL |  |  |  |  | NON-LETHAL
| 46 | 18. NACE REQUIREMENT
| 47 |  |  |  |  | NO |  | SSC |  |  | NO |  | HIC
| 48 | 19. THE PROJECT DOCUMENTS :
| 49 | Mechanical Design Criteria | [15 empty] | BK-GNRAL-PEDCO-000-ME-DC-0001
| 50 | Specification For field fabricated Large Welded Low Pressure Storage Tanks | [15 empty] | BK-GCS-PEDCO-120-ME-SP-0010
| 51 | Piping Corrosion Study & Material Selection Report | [15 empty] | BK-GCS-PEDCO-120-PI-RT-0001
| 52 | Process Basis of Design | [15 empty] | BK-GNRAL-PEDCO-000-PR-DB-0001
| 53 | Process Design Criteria | [15 empty] | BK-GNRAL-PEDCO-000-PR-DC-0001
| 54 | P&ID | [15 empty] | BK-GCS-PEDCO-120-PR-PI-0014
| 55 | Specification for Painting | [15 empty] | BK-GNRAL-PEDCO-000-PI-SP-0006
| 56 | Specification for Insulation | [15 empty] | BK-GNRAL-PEDCO-000-PI-SP-0019
| 57 | Specification for Lining | [15 empty] | BK-GNRAL-PEDCO-000-PI-SP-0007
| 58 | REMARKS:
59
60
61
62
63
64
65
66

## Const.
NISOC | [8 empty] | نگهداشت و افزایش تولید میدان نفتی بینک سطح الارض احداث رديف تراكم گاز در ايستگاه جمع آوري بينك
MECHANICAL DATA SHEETS FOR LEAN GLYCOL STORAGE TANK
شماره پیمان: | [8 empty] | پروژه |  | بسته کاری |  | صادرکننده |  | تسهیلات |  | رشته |  | نوع مدرک |  | سریال |  | نسخه |  |  | شماره صفحه: 5 از 7
9184 – 073 - 053 | [8 empty] | BK |  | GCS |  | PEDCO |  | 120 |  | ME |  | DT |  | 0016 |  | D05
Rev. | CONSTRUCTION DETAILS (TO BE COMPLETED BY MANUFACTURER AND/OR PURCHASER)
| 1 | 1. MANUFACTURER
| 2 |  | ADDRESS:
| 3 |  | CITY: | [9 empty] | PROV.: | [7 empty] | POSTAL CODE: | [6 empty] | PHONE:
| 4 | SERIAL NUMBER:
| 5 | 2. FABRICATOR:
| 6 |  | ADDRESS:
| 7 |  | CITY: | [9 empty] | PROV.: | [7 empty] | POSTAL CODE: | [6 empty] | PHONE:
| 8 | SERIAL NUMBER:
| 9 | 3. MATERIAL SPECIFICATIONS:
| 10 | SHELL : | [8 empty] | A-283 GR.C | [10 empty] | PIPE : |  |  |  | A-106 GR.B
| 11 | ROOF : | [8 empty] | A-283 GR.C | [10 empty] | FLANGE : |  |  |  | A-105
| 12 | BOTTOM / ANNULAR BOTTOM : | [8 empty] | A-283 GR.C | [10 empty] | EXT. BOLT / NUT : |  |  |  | A-193 GR.B7 / A-194 GR.2H
| 13 | FIXED INTERNALS : | [8 empty] | C.S. | [10 empty] | INT. BOLT / NUT : |  |  |  | S.S.
| 14 | REMOVABLE INTERNALS : | [8 empty] | S.S.
| 15 | STRUCTURALS : | [8 empty] | A-36
| 16 | 4. NO. OF SHELL COURSES
| 17 | 5. PLATE WIDTHS AND THICKNESSES (INCLUDING CORROSION ALLOWANCE) | [16 empty] | (NOTE 27)
| 18 |  |  | 1. | 1500 | [6 empty] | 4. | 500 | [6 empty] | 7. | [6 empty] | 10.
| 19 |  |  | 2. | 1500 | [6 empty] | 5. | [7 empty] | 8. | [6 empty] | 11.
| 20 |  |  | 3. | 1500 | [6 empty] | 6. | [7 empty] | 9. | [6 empty] | 12.
21
| 22 | 6. TANK BOTTOM: | [5 empty] | PLATE THICKNESS | [9 empty] | mm | (Note 27) |  |  | YES | LAP |  |  |  | BUTT |  | SEAMS
| 23 | [6 empty] | SLOPE | [6 empty] | 1 :120 |  |  | mm per meter |  |  |  |  | TO |  | YES |  | FROM |  | CENTER
| 24 | 7. MINIMUM WIDTH AND THICKNESS OF BOTTOM ANNULAR PLATES (5.5) : | [18 empty] | - |  | mm | (Note 2)
| 25 | 8. ROOF-TO SHELL DETAIL (FIGURE F-2 'API-650') : | [11 empty] | Detail B | [5 empty] | (Note 15)
| 26 | 9. INTERMEDIATE WIND GIRDER : | [7 empty] | (Note 18) | [5 empty] | NO |  |  | TOP WIND GIRDER FOR USE AS WALKWAY :
27
| 28 | 10. ROOF TYPE : |  |  |  | YES |  | CONE (Supported) | [5 empty] | DOME | [5 empty] | SPHERE
| 29 | [5 empty] | SLOPE OR RADIUS : | [6 empty] | 1 : 5 |  |  | (Note 15) | [9 empty] | `
| 30 | 11. ROOF PLATE: THICKNESS | [7 empty] | (Note 27) |  |  |  |  | mm | YES |  | LAP |  |  | BUTT |  | JOINT
| 31 | 12. PAINT: | [7 empty] | (Note 6)
| 32 |  |  | SHELL : | [5 empty] | EXTERIOR |  |  |  | YES | [7 empty] | INTERIOR |  |  |  | YES
| 33 |  |  |  |  | SURFACE PREPARATION
| 34 |  |  | BOTTOM : | [5 empty] | UNDERSIDE |  |  |  | YES | [7 empty] | INTERIOR |  |  |  | YES
| 35 |  |  |  |  | SURFACE PREPARATION
| 36 |  |  | ROOF : | [5 empty] | EXTERIOR | [11 empty] | INTERIOR |  |  |  | YES
| 37 |  |  |  |  | SURFACE PREPARATION
| 38 |  |  | STRUCTURAL STEEL : | [5 empty] | EXTERIOR |  |  |  | YES | [7 empty] | INTERIOR |  |  |  | -
| 39 |  |  |  |  | SPECIFICATION :
| 40 | 13. TANK BOTTOM COATING: | [7 empty] | INTERIOR |  |  |  | YES | [7 empty] | MATERIAL
| 41 |  |  |  |  | APPLICATION SPECIFICATION
| 42 | 14. INSPECTION BY: | [7 empty] | SHOP |  |  |  |  | FILED
| 43 | 15. WELD EXAMINATION: | [8 empty] | Radiograph (extent of radiography as per IPS-G-ME-100)
| 44 | [10 empty] | Supplementary liquid penetrant or ultrasonic
| 45 |  | JOINT EFFICIENCY: | [8 empty] | As Per Code
| 46 | 16. FILMS : | [19 empty] | PROPERTY OF
| 47 | 17. LEAK TESTING:
| 48 | [6 empty] | YES |  | BOTTOM |  |  | YES |  | ROOF |  | YES |  | SHELL
| 49 | 18. MILL TEST REPORTS: | [7 empty] | REQUIRED
| 50 | [8 empty] | PLATE | [8 empty] | STRUCTURAL SHAPES
| 51 | 19. PURCHASER'S REFERENCE DRAWING :
| 52 | 20. TANK SIZE : | [7 empty] | DIAMETER |  |  | 4000 |  |  |  |  | mm | HEIGHT |  | 5000 |  |  |  | mm
| 53 | DATE OF STANDARD 650 EDITION/REVISION :
| 54 | [8 empty] | The Latest Edition
55
56
57
58
59
60
61
62
63
64
65
66

## Appurt.
NISOC |  |  |  |  | نگهداشت و افزایش تولید میدان نفتی بینک سطح الارض احداث رديف تراكم گاز در ايستگاه جمع آوري بينك
MECHANICAL DATA SHEETS FOR LEAN GLYCOL STORAGE TANK
شماره پیمان: |  |  |  |  | پروژه |  | بسته کاری |  | صادرکننده | تسهیلات |  | رشته |  | نوع مدرک | سریال |  |  | نسخه |  |  | شماره صفحه: 6 از 7
9184 – 073 - 053 |  |  |  |  | BK |  | GCS |  | PEDCO | 120 |  | ME |  | DT | 0016 |  |  | D05
Rev. | APPURTENANCES (TO BE COMPLETED BY MANUFACTURER AND/OR PURCHASER)
| 1 | 1. STAIRWAY STYLE |  | (Note 12) |  | YES |  | CIRCULAR | [5 empty] | STRAIGHT |  |  |  | ANGLE TO HORIZONTAL | [6 empty] | DEGREES
| 2 | [6 empty] | ROLLING LADDER
| 3 | 2. WALKWAY: | [5 empty] | WIDTH | [5 empty] | mm |  |  |  | LENGTH | [7 empty] | mm
| 4 | 3. DRAW -OFF SUMP: |  |  |  | YES |  | STANDARD | [5 empty] | SPECIAL
| 5 | 4. BOLTED DOOR SHEET : |  |  |  | NO | [6 empty] | (APPENDIX A TANKS ONLY) | [6 empty] | RAISED |  |  |  | FLUSH
| 6 | 5. SCAFFOLD HITCH
| 7 | 6. INTERNAL PIPING: | [5 empty] | SWING LINE | [5 empty] | SUCTION LINE
| 8 | [6 empty] | HEATING COIL SURFACE AREA | [9 empty] | m2
| 9 | 7. ROOF DRAIN: | [5 empty] | HOSE | [5 empty] | JOINTED
| 10 | [6 empty] | SIPHON
| 11 | 8. NO. AND SIZE OF SHELL MANHOLES |  |  |  |  | 1x 24"
| 12 | 9. NO. AND SIZE OF ROOF MANHOLES |  |  |  |  | 1 x 20"
| 13 | SHELL NOZZLES LIST (Notes 1,2,16,17 , 24 , 27 & 28)
| 14 | MARK | QTY. | DESCRIPTION |  |  |  |  | PIPE |  |  |  |  | FLANGE |  |  |  |  | PROJ. |  |  | REINF. |  |  | REMARKS
| 15 | [7 empty] | Size(in.) | Thk. |  | Sch. |  | Type | Rate. |  | Face |  | (mm) |  |  | Thk. |  | O.D.
| 16 | A | 1 | Inlet |  |  |  |  | 2 |  |  |  |  | WN | 150 # |  | RF |  | 2150
| 17 | B1 | 1 | Outlet |  |  |  |  | 2 |  |  |  |  | WN | 150 # |  | RF |  | 2150
| 18 | M1 | 1 | Manhole |  |  |  |  | 24 |  |  |  |  | WN | 150 # |  | RF |  | 2500
| 19 | L1,2 | 2 | Stand Pipe |  |  |  |  | 3 |  |  |  |  | WN | 150 # |  | RF |  | 2180
| 20 | L3,4 | 2 | Level Transmitter |  |  |  |  | 2 |  |  |  |  | WN | 300 # |  | RF |  | 2150
D05 | 21 | CC | 1 | Corrosion Coupon |  |  |  |  | 2 |  |  |  |  | WN | 300 # |  | RF |  | 2150
| 22 | S | 1 | Utility Connection |  |  |  |  | 2 |  |  |  |  | WN | 150 # |  | RF |  | 2150
| 23 | D | 1 | Drain |  |  |  |  | 2 |  |  |  |  | WN | 150 # |  | RF |  | 2150
| 24 | B2 | 1 | Outlet to Glycol Regeneration Package |  |  |  |  | 2 |  |  |  |  | WN | 150 # |  | RF |  | 2150
25
D05 | 26 | P | 1 | Pressure Transmitter |  |  |  |  | 2 |  |  |  |  | WN | 300 # |  | RF |  | 2150
| 27 | ROOF NOZZLES LIST (Notes 1, 2&27)
| 28 | MARK | QTY. | DESCRIPTION |  |  |  |  | PIPE |  |  |  |  | FLANGE |  |  |  |  | PROJ. |  |  | REINF. |  |  | REMARKS
| 29 | [7 empty] | Size(in.) | Thk. |  | Sch. |  | Type | Rate. |  | Face |  | (mm) |  |  | Thk. |  | O.D.
| 30 | V1 | 1 | Vent |  |  |  |  | 6 |  |  |  |  | WN | 150 # |  | RF |  | See DWG | [5 empty] | With Flame Arrestor
| 31 | V2 | 1 | Gauge Hatch |  |  |  |  | 8 |  |  |  |  | WN | 150 # |  | RF
| 32 | M2 | 1 | Roof Manhole |  |  |  |  | 20 |  |  |  |  | WN | 150 # |  | RF
| 33 | PVSV 1,2 | 2 | Pressure Vacume Safty Valve |  |  |  |  | 2 |  |  |  |  | WN | 150 # |  | RF
D05 | 34 | H | 1 | Safety Hatch |  |  |  |  | 8 |  |  |  |  | WN | 150 # |  | RF
| 35 | N | 1 | Blanketing |  |  |  |  | 2 |  |  |  |  | WN | 150 # |  | RF
| 36 | TOTAL WEIGHT (kg) (Note 2)
| 37 | FABRICATION |  |  | OPERATION | [5 empty] | HYDROSTATIC TEST |  |  |  |  | REMOVABLE STANDARD | [6 empty] | LADDER & PLATFORM
38
39
| 40 | LOADING (Note 2)
| 41 | WINDSHEAR (KG) |  |  |  |  | WIND OVERTURNING MOMENT (KG.M) | [6 empty] | EARTHQUAKE SHEAR (KG) | [6 empty] | EARTHQUAKE OVERTURNING MOMENT (KG.M)
42
43
44
45
46
47
48
49
50
51
52
53
54
55
56
57
58
59
60
61
62
63
64
65
66
67
D05

## Gen. View
NISOC | نگهداشت و افزایش تولید میدان نفتی بینک سطح الارض احداث رديف تراكم گاز در ايستگاه جمع آوري بينك
MECHANICAL DATA SHEETS FOR LEAN GLYCOL STORAGE TANK
شماره پیمان: | پروژه | بسته کاری | صادرکننده | تسهیلات | رشته | نوع مدرک | سریال | نسخه | شماره صفحه: 7 از 7
9184 – 073 - 053 | BK | GCS | PEDCO | 120 | ME | DT | 0016 | D05
GENERAL ARRANGEMENT VIEW
D05