## Cover
NISOC |  |  | نگهداشت و افزایش تولید میدان نفتی بینک سطح الارض احداث رديف تراكم گاز در ايستگاه جمع آوري بينك
I/O LIST FOR CONTROL SYSTEM
شماره پیمان: |  |  | پروژه |  | بسته کاری | صادرکننده | تسهیلات |  | رشته | نوع مدرک | سریال | نسخه
9184 – 073 - 053 |  |  | BK |  | GCS | PEDCO | 120 |  | IN | LI | 0002 | D05
طرح نگهداشت و افزایش تولید 27 مخزن
I/O LIST FOR CONTROL SYSTEM نگهداشت و افزایش تولید میدان نفتی بینک
D05 |  | JAN.2025 |  | AFC |  |  |  | P.Hajisadeghi |  |  | M.Fakharian |  | S.Faramarzpour
D04 |  | OCT.2023 |  | AFC |  |  |  | P.Hajisadeghi |  |  | M.Fakharian |  | S.Faramarzpour
D03 |  | DEC.2022 |  | AFC |  |  |  | P.Hajisadeghi |  |  | M.Fakharian |  | M.Mehrshad
D02 |  | SEP.2022 |  | AFC |  |  |  | P.Hajisadeghi |  |  | M.Fakharian |  | M.Mehrshad
D01 |  | MAY.2022 |  | IFA |  |  |  | P.Hajisadeghi |  |  | M.Fakharian |  | M.Mehrshad
D00 |  | JAN.2022 |  | IFC |  |  |  | P.Hajisadeghi |  |  | M.Fakharian |  | M.Mehrshad
Rev. |  | Date |  | Purpose of Issue / Status |  |  |  | Prepared by: |  |  | Checked by: |  | Approved by: | CLIENT Approval
Class: 1 |  |  |  | CLIENT Doc. Number: F0Z-708968
status: | IDC: Inter-Discipline Check
IFC: Issued For Comment
IFA: Issued For Approval
AFD: Approved For Design
AFC: Approved For Construction
AFP: Approved For Purchase
AFQ: Approved For Quotation
IFI: Issued For Information
AB-R: As-Built for CLIENT Review
AB-A: As-Built –Approved

## REVISION
NISOC |  |  |  |  | نگهداشت و افزایش تولید میدان نفتی بینک سطح الارض احداث رديف تراكم گاز در ايستگاه جمع آوري بينك
I/O LIST FOR CONTROL SYSTEM
شماره پیمان: |  |  |  |  | پروژه |  | بسته کاری |  | صادرکننده |  | تسهیلات |  | رشته | نوع مدرک | سریال |  | نسخه
9184 – 073 - 053 |  |  |  |  | BK |  | GCS |  | PEDCO |  | 120 |  | IN | LI | 0002 |  | D05
REVISION RECORD SHEET
Page | D00 | D01 | D02 | D03 |  | D04 |  | D05 |  | D06 |  | D07 |  | Page |  | D00 | D01 | D02 | D03 | D04 | D05 | D06 | D07
1 | X | X | X | X |  | X |  | X | [5 empty] | 65
2 | X | X | X | X |  | X |  | X | [5 empty] | 66
3 | X | X | X | X |  | X |  | X | [5 empty] | 67
4 | X | X | X | X |  | X |  | X | [5 empty] | 68
5 | X | X | X | X |  | X |  | X | [5 empty] | 69
6 | X | X | X | X |  | X |  | X | [5 empty] | 70
7 | X | X | X | X |  | X |  | X | [5 empty] | 71
8 | X | X | X | X |  | X |  | X | [5 empty] | 72
9 | X | X | X | X |  |  |  | X | [5 empty] | 73
10 | X | X | X | X |  |  |  | X | [5 empty] | 74
11 | X | X | X | X |  |  |  | X | [5 empty] | 75
12 | X | X | X | X |  | X |  | X | [5 empty] | 76
13 |  | X | X | X |  | X |  | X | [5 empty] | 77
14 |  | X | X | X |  | X |  | X | [5 empty] | 78
15 |  | X | X | X |  | X |  | X | [5 empty] | 79
16 |  | X | X | X |  | X |  | X | [5 empty] | 80
17 |  | X | X | X |  | X |  | X | [5 empty] | 81
18 |  | X | X | X |  | X |  | X | [5 empty] | 82
19 |  | X | X | X |  | X |  | X | [5 empty] | 83
20 |  | X | X |  |  | X |  | X | [5 empty] | 84
21 |  |  | X |  |  | X |  | X | [5 empty] | 85
22 |  |  | X |  |  | X |  | X | [5 empty] | 86
23 |  |  | X |  |  | X |  | X | [5 empty] | 87
24 |  |  | X | X |  | X |  | X | [5 empty] | 88
25 |  |  |  | X |  |  |  | X | [5 empty] | 89
26 | [7 empty] | X | [5 empty] | 90
27 | [5 empty] | X |  | X | [5 empty] | 91
28 | [5 empty] | X |  | X | [5 empty] | 92
29 | [13 empty] | 93
30 | [13 empty] | 94
31 | [13 empty] | 95
32 | [13 empty] | 96
33 | [13 empty] | 97
34 | [13 empty] | 98
35 | [13 empty] | 99
36 | [13 empty] | 100
37 | [13 empty] | 101
38 | [13 empty] | 102
39 | [13 empty] | 103
40 | [13 empty] | 104
41 | [13 empty] | 105
42 | [13 empty] | 106
43 | [13 empty] | 107
44 | [13 empty] | 108
45 | [13 empty] | 109
46 | [13 empty] | 110
47 | [13 empty] | 111
48 | [13 empty] | 112
49 | [13 empty] | 113
50 | [13 empty] | 114
51 | [13 empty] | 115
52 | [13 empty] | 116
53 | [13 empty] | 117
54 | [13 empty] | 118
55 | [13 empty] | 119
56 | [13 empty] | 120
57 | [13 empty] | 121
58 | [13 empty] | 122
59 | [13 empty] | 123
60 | [13 empty] | 124
61 | [13 empty] | 125
62 | [13 empty] | 126
63 | [13 empty] | 127
64 | [13 empty] | 128

## NOTE
NISOC |  |  |  | نگهداشت و افزایش تولید میدان نفتی بینک سطح الارض احداث رديف تراكم گاز در ايستگاه جمع آوري بينك
I/O LIST FOR CONTROL SYSTEM
شماره پیمان: |  |  |  | پروژه | بسته کاری | صادرکننده | تسهیلات | رشته | نوع مدرک | سریال | نسخه
9184 – 073 - 053 |  |  |  | BK | GCS | PEDCO | 120 | IN | LI | 0002 | D05
REFERENCES:
|  | Symbol & Legend For PFD and P&ID | [7 empty] | BK-GCS-PEDCO-120-PR-PI-0001_D06
|  | P&ID - Gas Compression Inlet Gas Pipeline (Binak) | [7 empty] | BK-GCS-PEDCO-120-PR-PI-0002_D08
|  | P&ID - Gas Compression Inlet Gas Pipeline (Golkhari) | [7 empty] | BK-GCS-PEDCO-120-PR-PI-0003_D08
|  | P&ID - Slug Catcher System | [7 empty] | BK-GCS-PEDCO-120-PR-PI-0004_D10
|  | P&ID - Gas Compression Inlet Knock Out Drum | [7 empty] | BK-GCS-PEDCO-120-PR-PI-0005_D10
|  | P&ID - 1st Stage Gas Compression Suction Drums | [7 empty] | BK-GCS-PEDCO-120-PR-PI-0006_D10
|  | P&ID - 1st Stage Gas Compression Compressors | [7 empty] | BK-GCS-PEDCO-120-PR-PI-0007_D09
|  | P&ID - 1st Stage Gas Compression Air Coolers | [7 empty] | BK-GCS-PEDCO-120-PR-PI-0008_D10
|  | P&ID - 2nd Stage Gas Compression Suction Drums | [7 empty] | BK-GCS-PEDCO-120-PR-PI-0009_D09
|  | P&ID - 2nd Stage Gas Compression Compressors | [7 empty] | BK-GCS-PEDCO-120-PR-PI-0010_D08
|  | P&ID - 2nd Stage Gas Compression Air Coolers | [7 empty] | BK-GCS-PEDCO-120-PR-PI-0011_D10
|  | P&ID - 2nd Stage Gas Compression Discharge Drum | [7 empty] | BK-GCS-PEDCO-120-PR-PI-0012_D09
|  | P&ID - Gas Compression Dehydration Package | [7 empty] | BK-GCS-PEDCO-120-PR-PI-0013_D09
|  | P&ID - Lean Glycol Storage Tank | [7 empty] | BK-GCS-PEDCO-120-PR-PI-0014_D09
|  | P&ID - Instrument & Plant Air System | [7 empty] | BK-GCS-PEDCO-120-PR-PI-0015_D08
|  | P&ID - Nitrogen Generation System | [7 empty] | BK-GCS-PEDCO-120-PR-PI-0016_D08
|  | P&ID - Close Drain System | [7 empty] | BK-GCS-PEDCO-120-PR-PI-0017_D09
|  | P&ID - Corrosion Inhibitor Package | [7 empty] | BK-GCS-PEDCO-120-PR-PI-0018_D09
|  | P&ID - Methanol Injection Package | [7 empty] | BK-GCS-PEDCO-120-PR-PI-0019_D07
|  | P&ID - LP Flare System | [7 empty] | BK-GCS-PEDCO-120-PR-PI-0020_D9
|  | P&ID - Oily Water Sewer | [7 empty] | BK-GCS-PEDCO-120-PR-PI-0021_D05
|  | P&ID - Fuel Gas System | [7 empty] | BK-GCS-PEDCO-120-PR-PI-0022_D09
|  | P&ID - Diesel Oil System | [7 empty] | BK-GCS-PEDCO-120-PR-PI-0023_D08
|  | P&ID - Potable Water System | [7 empty] | BK-GCS-PEDCO-120-PR-PI-0024_D08
|  | P&ID - Glycol Sump Drum | [7 empty] | BK-GCS-PEDCO-120-PR-PI-0025_D09
|  | P&ID - Fire Water Network | [7 empty] | BK-GCS-PEDCO-120-SA-PI-0001_D06
|  | P&ID - Total Flooding System For Extension of Existing Elect. Building | [7 empty] | BK-GCS-PEDCO-120-SA-PI-0002_D03
|  | P&ID - Gas Pipeline (to Siahmakan G.I. Station) | [7 empty] | BK-PPL-PEDCO-320-PR-PI-0001_D05
|  | Data Sheets For ESD Console/F&G Matrix Panel | [7 empty] | BK-GCS-PEDCO-120-IN-DT-0017_D04
|  | ESD Level Hierarchy | [7 empty] | BK-GCS-PEDCO-120-IN-DG-0003_D02
|  | Electrical I/O Signal List | [7 empty] | BK-GCS-PEDCO-120-EL-LI-0005-D03
NOTES:
| NOTE 1 : |  | ALL ANALOUGE TRANSMITTERS SHALL BE CONSIDERED INTRINSICALLY SAFE (EEXIA) & ALL OF DIGITAL TRANSMITTERS ARE NON INTRINSICALLY SAFE (EEXD).
| NOTE 2 : |  | I/O CARDS & ACCESSORIES SHALL BE SELECTED IN ACCORDANCE WITH ''SPECIFICATION FOR CONTROL SYSTEM".
| NOTE 3 : |  | DEHYDRATION PACKAGE (PK-2101) HAS ITS OWN UCP AND ALL I/Os REQUIRED FOR DEHYDRATION PACKAGE (PK-2101) WILL BE FINALIZED LATER. FOR MORE DETAILS REFER TO THE PACKAGE DOCUMENTS.
| NOTE 4 : |  | THE COMMUNICATION BETWEEN DCS AND ALL PACKAGES SHALL BE CONSIDERED BY DCS VENDOR INCLUDING UCP-C-2101A, UCP-C-2101B, UCP-C-2101C (3 UCP FOR GAS COMPRESSORS), PK-2101 (1 UCP FOR DEHYDRATION PACKAGE), PK-AC-2203 A/B (2 UCP FOR AIR COMPRESSOR & DRYER PACKAGE), AND PK-G-2204 (1 UCP FOR NITROGEN GENERATION) PACKAGE. ALSO THE PROPER COMMUNICATION FOR ELECTRICAL PART (SUBSTATION) SHALL BE CONSIDERED. THE RELATED SIGNALS ARE GIVEN IN SHEET "DATA-LINK SOFTWARE".
| NOTE 5: |  | THIS TABLE SHOWS SIGNALS BETWEEN FIELD AND GAS COMPRESSORS' UCPs. THESE INSTRUMENTS DO NOT HAVE HARDWARE SIGNALS TO GENERAL DCS AND/OR ESD. THE COMPLETE NEEDED SIGNALS OF GAS COMPRESSORE HAVE BEEN CONSIDERED IN UCP-C-2101A, UCP-C-2101B, AND UCP-C-2101C SEPARATELY. FOR MORE DETAILS REFER TO P&ID OF COMPRESSOR VENDOR (HAVAYAR).
| NOTE 6 : |  | ALL ESD I/Os SHALL BE TRANSMITTED TO THE DCS SYSTEM BY SOFTWARE DATA-LINK.
| NOTE 7 : |  | ALL SERIAL DATA LINK OF THE PACKAGES WILL BE FINILIZED AFTER VENDOR DATA.
D05

## SUMMARY
NISOC | [5 empty] | نگهداشت و افزایش تولید میدان نفتی بینک سطح الارض احداث رديف تراكم گاز در ايستگاه جمع آوري بينك
I/O LIST FOR CONTROL SYSTEM
شماره پیمان: | [5 empty] | پروژه | بسته کاری |  | صادرکننده | تسهیلات | رشته | نوع مدرک | سریال | نسخه
9184 – 073 - 053 | [5 empty] | BK | GCS |  | PEDCO | 120 | IN | LI | 0002 | D05
DCS I/O SUMMERY COUNT
| ITEM |  | I/O TYPE |  | IS/NIS | R/NR |  | DESCRIPTION | [6 empty] | QTY OF SIGNALS | QTY (+20% SPARE) | REMARKS
| 1 |  | AI-IS-R |  | IS | R |  | ANALOGUE INPUT HARDWARE SIGNAL (INTRINSICALLY SAFE, REDUNDANT) | [6 empty] | 47 | 57 | NOTES 1,2,3 | 56.4
| 2 |  | AI-IS-NR |  | IS | NR |  | ANALOGUE INPUT HARDWARE SIGNAL (INTRINSICALLY SAFE, NON-REDUNDANT) | [6 empty] | 32 | 39 | NOTES 1,2,3 | 38.4
| 3 |  | AO-IS-R |  | IS | R |  | ANALOGUE OUTPUT HARDWARE SIGNAL (INTRINSICALLY SAFE, REDUNDANT) | [6 empty] | 23 | 28 | NOTES 1,2,3 | 27.6
| 4 |  | AO-IS-NR |  | IS | NR |  | ANALOGUE OUTPUT HARDWARE SIGNAL (INTRINSICALLY SAFE, NON-REDUNDANT) | [6 empty] | 0 | 0 | NOTES 1,2,3 | 0
| 5 |  | DI-NIS-R |  | NIS | R |  | DIGITAL INPUT HARDWARE SIGNAL (NON INTRINSICALLY SAFE, REDUNDANT) | [6 empty] | 9 | 11 | NOTES 1,2,3 | 10.8
| 6 |  | DI-NIS-NR |  | NIS | NR |  | DIGITAL INPUT HARDWARE SIGNAL (NON INTRINSICALLY SAFE, NON-REDUNDANT) | [6 empty] | 198 | 238 | NOTES 1,2,3 | 237.6
| 7 |  | DO-NIS-R |  | NIS | R |  | DIGITAL OUTPUT HARDWARE SIGNAL (NON INTRINSICALLY SAFE, REDUNDANT) | [6 empty] | 18 | 22 | NOTES 1,2,3 | 21.6
| 8 |  | DO-NIS-NR |  | NIS | NR |  | DIGITAL OUTPUT HARDWARE SIGNAL (NON INTRINSICALLY SAFE, NON-REDUNDANT) | [6 empty] | 61 | 74 | NOTES 1,2,3 | 73.2
| NOTE 8 : The estimated I/O (No.100) for DEHYDRATION package shall be added to above DCS I/O summary. (refer to note 3). | [16 empty] | 0
| UCP I/O SUMMERY COUNT (NOTE 5) | [16 empty] | 0
| ITEM |  | I/O TYPE |  | IS/NIS | R/NR |  | DESCRIPTION | [6 empty] | QTY OF SIGNALS | QTY (+20% SPARE) | REMARKS
| 1 |  | AI-IS-R |  | IS | R |  | ANALOGUE INPUT HARDWARE SIGNAL (INTRINSICALLY SAFE, REDUNDANT) | [6 empty] | 39 | 47 | NOTES 1,2,3 | 46.8
| 2 |  | AI-IS-NR |  | IS | NR |  | ANALOGUE INPUT HARDWARE SIGNAL (INTRINSICALLY SAFE, NON-REDUNDANT) | [6 empty] | 0 | 0 | NOTES 1,2,3 | 0
| 3 |  | AO-IS-R |  | IS | R |  | ANALOGUE OUTPUT HARDWARE SIGNAL (INTRINSICALLY SAFE, REDUNDANT) | [6 empty] | 3 | 4 | NOTES 1,2,3 | 3.6
| 4 |  | AO-IS-NR |  | IS | NR |  | ANALOGUE OUTPUT HARDWARE SIGNAL (INTRINSICALLY SAFE, NON-REDUNDANT) | [6 empty] | 0 | 0 | NOTES 1,2,3 | 0
| 5 |  | DI-NIS-NR |  | NIS | NR |  | DIGITAL INPUT HARDWARE SIGNAL (NON INTRINSICALLY SAFE, NON-REDUNDANT) | [6 empty] | 12 | 15 | NOTES 1,2,3 | 14.4
| 6 |  | DO-NIS-R |  | NIS | R |  | DIGITAL OUTPUT HARDWARE SIGNAL (NON INTRINSICALLY SAFE, REDUNDANT) | [6 empty] | 0 | 0 | NOTES 1,2,3 | 0
| 7 |  | DO-NIS-NR |  | NIS | NR |  | DIGITAL OUTPUT HARDWARE SIGNAL (NON INTRINSICALLY SAFE, NON-REDUNDANT) | [6 empty] | 9 | 11 | NOTES 1,2,3 | 10.8
ABBREVIATIONS:
|  | I/O |  | INPUT / OUTPUT | [7 empty] | DCS: | DISTRIBUTED CONTROL SYSTEM
|  | DI: |  | DIGITAL INPUT SIGNAL | [7 empty] | ESD: | EMERGENCY SHUT DOWN SYSTEM
|  | DO: |  | DIGITAL OUTPUT SIGNAL | [7 empty] | F&G | FIRE AND GAS CONTROL SYSTEM
|  | AI: |  | ANALOGUE INPUT SIGNAL | [7 empty] | MCC: | MOTOR CONTROL CENTER
|  | AO: |  | ANALOGUE OUTPUT SIGNAL | [7 empty] | IRP: | INTERPOSING RELAY PANEL
|  | IND: |  | INDICATION | [7 empty] | CH: | CHANNEL
|  | STA: |  | STATUS | [7 empty] | ADD: | ADDRESS
|  | COM: |  | COMMAND | [7 empty] | TB: | TERMINAL BLOCK
|  | IS |  | INTRINSICALLY SAFE | [7 empty] | R: | REDUNDANT
|  | NIS |  | NON INTRINSICALLY SAFE | [7 empty] | NR: | NON-REDUNDANT
D05

## IO List for Control System
NISOC |  |  |  | نگهداشت و افزایش تولید میدان نفتی بینک سطح الارض احداث رديف تراكم گاز در ايستگاه جمع آوري بينك
I/O LIST FOR CONTROL SYSTEM
شماره پیمان: |  |  |  | پروژه | بسته کاری | صادرکننده | تسهیلات |  | رشته |  | نوع مدرک |  | سریال |  |  | نسخه
9184 – 073 - 053 |  |  |  | BK | GCS | PEDCO | 120 |  | IN |  | LI |  | 0002 |  |  | D05
I/O List For Control System
ITEM | TAG | DESCRIPTION | SERVICE |  | P&ID / Reference Document |  |  | I/O TYPE |  | FROM |  | TO |  | SYSTEM CABINET |  |  |  |  | Marshalling Cabinet |  |  | ALARM |  |  |  | FUNCTION |  | REMARK | REV.
[14 empty] | CABINET NO. | RACK | SLOT | CH. | ADD. | CABINET NO. | TB NO. | ADD. | HH | H | L | LL | IND/STA | COM.
1 | FCV-2101 | Flow Control Valve | TO INLET K.O. DRUM (V-2105) |  | BK-GCS-PEDCO-120-PR-PI-0002 |  |  | AO-IS-R |  | DCS |  | FIELD |  | * | * | * | * | * | * | * | * | [5 empty] | X
2 | FIT-2101 | Flow Transmitter | TO INLET K.O. DRUM (V-2105) |  | BK-GCS-PEDCO-120-PR-PI-0002 |  |  | AI-IS-R |  | FIELD |  | DCS |  | * | * | * | * | * | * | * | * |  | X | X |  | X
3 | TIT-2102 | Flow Transmitter | TO INLET K.O. DRUM (V-2105) |  | BK-GCS-PEDCO-120-PR-PI-0002 |  |  | AI-IS-R |  | FIELD |  | DCS |  | * | * | * | * | * | * | * | * |  |  |  |  | X
4 | PIT-2102 | Pressure Transmitter | TO INLET K.O. DRUM (V-2105) |  | BK-GCS-PEDCO-120-PR-PI-0002 |  |  | AI-IS-R |  | FIELD |  | DCS |  | * | * | * | * | * | * | * | * |  |  | X |  | X
5 | EZSC-2101 | ESDV Limit Switch Close | TO INLET K.O. DRUM (V-2105) |  | BK-GCS-PEDCO-120-PR-PI-0002 |  |  | DI-NIS-NR |  | FIELD |  | DCS |  | * | * | * | * | * | * | * | * |  |  |  |  | X
6 | EZSO-2101 | ESDV Limit Switch Open | TO INLET K.O. DRUM (V-2105) |  | BK-GCS-PEDCO-120-PR-PI-0002 |  |  | DI-NIS-NR |  | FIELD |  | DCS |  | * | * | * | * | * | * | * | * |  |  |  |  | X
7 | FCV-2102 | Flow Control Valve | TO SLUG CATCHER (V-2104) |  | BK-GCS-PEDCO-120-PR-PI-0003 |  |  | AO-IS-R |  | DCS |  | FIELD |  | * | * | * | * | * | * | * | * | [5 empty] | X
8 | FIT-2102 | Flow Transmitter | TO SLUG CATCHER (V-2104) |  | BK-GCS-PEDCO-120-PR-PI-0003 |  |  | AI-IS-R |  | FIELD |  | DCS |  | * | * | * | * | * | * | * | * |  | X | X |  | X
9 | TIT-2104 | Temperature Transmitter | TO SLUG CATCHER (V-2104) |  | BK-GCS-PEDCO-120-PR-PI-0003 |  |  | AI-IS-R |  | FIELD |  | DCS |  | * | * | * | * | * | * | * | * |  |  |  |  | X
10 | PIT-2104 | Pressure Transmitter | TO SLUG CATCHER (V-2104) |  | BK-GCS-PEDCO-120-PR-PI-0003 |  |  | AI-IS-R |  | FIELD |  | DCS |  | * | * | * | * | * | * | * | * |  |  | X |  | X
11 | EZSC-2102 | ESDV Limit Switch Close | TO SLUG CATCHER (V-2104) |  | BK-GCS-PEDCO-120-PR-PI-0003 |  |  | DI-NIS-NR |  | FIELD |  | ESD |  | * | * | * | * | * | * | * | * |  |  |  |  | X
12 | EZSO-2102 | ESDV Limit Switch Open | TO SLUG CATCHER (V-2104) |  | BK-GCS-PEDCO-120-PR-PI-0003 |  |  | DI-NIS-NR |  | FIELD |  | ESD |  | * | * | * | * | * | * | * | * |  |  |  |  | X
13 | ZA-2004A | PIG Signaller | TO PR-2002 |  | BK-GCS-PEDCO-120-PR-PI-0003 |  |  | DI-NIS-NR |  | FIELD |  | DCS |  | * | * | * | * | * | * | * | * |  |  |  |  | X |  |  | D05 Modified
14 | ZA-2004B | PIG Signaller | TO PR-2002 |  | BK-GCS-PEDCO-120-PR-PI-0003 |  |  | DI-NIS-NR |  | FIELD |  | DCS |  | * | * | * | * | * | * | * | * |  |  |  |  | X |  |  | D05 Modified
15 | ZA-2102B | PIG Signaller | TO PR-2002 |  | BK-GCS-PEDCO-120-PR-PI-0003 |  |  | DI-NIS-NR |  | FIELD |  | DCS |  | * | * | * | * | * | * | * | * |  |  |  |  | X |  |  | D05 Modified
16 | HSL-2003 | Hand Switch Local/Remot (MOV-2003) | TO PR-2102 |  | BK-GCS-PEDCO-120-PR-PI-0003 |  |  | DI-NIS-NR |  | FIELD |  | DCS |  | * | * | * | * | * | * | * | * |  |  |  |  | X
17 | XF-2003 | Fault Feedback (MOV-2003) | TO PR-2102 |  | BK-GCS-PEDCO-120-PR-PI-0003 |  |  | DI-NIS-NR |  | FIELD |  | DCS |  | * | * | * | * | * | * | * | * |  |  |  |  | X
18 | MZTO-2003 | Torque Limit Switch Open (MOV-2003) | TO PR-2102 |  | BK-GCS-PEDCO-120-PR-PI-0003 |  |  | DI-NIS-NR |  | FIELD |  | DCS |  | * | * | * | * | * | * | * | * |  |  |  |  | X
19 | MZTC-2003 | Torque Limit Switch Close (MOV-2003) | TO PR-2102 |  | BK-GCS-PEDCO-120-PR-PI-0003 |  |  | DI-NIS-NR |  | FIELD |  | DCS |  | * | * | * | * | * | * | * | * |  |  |  |  | X
20 | MZIO-2003 | Limit Switch Open (MOV-2003) | TO PR-2102 |  | BK-GCS-PEDCO-120-PR-PI-0003 |  |  | DI-NIS-NR |  | FIELD |  | DCS |  | * | * | * | * | * | * | * | * |  |  |  |  | X
21 | MZIC-2003 | Limit Switch Close (MOV-2003) | TO PR-2102 |  | BK-GCS-PEDCO-120-PR-PI-0003 |  |  | DI-NIS-NR |  | FIELD |  | DCS |  | * | * | * | * | * | * | * | * |  |  |  |  | X
22 | MSO-2003 | Valve Open Command (MOV-2003) | TO PR-2102 |  | BK-GCS-PEDCO-120-PR-PI-0003 |  |  | DO-NIS-NR |  | DCS |  | FIELD |  | * | * | * | * | * | * | * | * | [5 empty] | X
23 | MSC-2003 | Valve Close Command (MOV-2003) | TO PR-2102 |  | BK-GCS-PEDCO-120-PR-PI-0003 |  |  | DO-NIS-NR |  | DCS |  | FIELD |  | * | * | * | * | * | * | * | * | [5 empty] | X
24 | HSL-2004 | Hand Switch Local/Remot (MOV-2004) | GAS FROM GOLKHARI/TO SLUG CATCHER (V-2104) |  | BK-GCS-PEDCO-120-PR-PI-0003 |  |  | DI-NIS-NR |  | FIELD |  | DCS |  | * | * | * | * | * | * | * | * |  |  |  |  | X
25 | XF-2004 | Fault Feedback (MOV-2004) | GAS FROM GOLKHARI/TO SLUG CATCHER (V-2104) |  | BK-GCS-PEDCO-120-PR-PI-0003 |  |  | DI-NIS-NR |  | FIELD |  | DCS |  | * | * | * | * | * | * | * | * |  |  |  |  | X
26 | MZTO-2004 | Torque Limit Switch Open (MOV-2004) | GAS FROM GOLKHARI/TO SLUG CATCHER (V-2104) |  | BK-GCS-PEDCO-120-PR-PI-0003 |  |  | DI-NIS-NR |  | FIELD |  | DCS |  | * | * | * | * | * | * | * | * |  |  |  |  | X
27 | MZTC-2004 | Torque Limit Switch Close (MOV-2004) | GAS FROM GOLKHARI/TO SLUG CATCHER (V-2104) |  | BK-GCS-PEDCO-120-PR-PI-0003 |  |  | DI-NIS-NR |  | FIELD |  | DCS |  | * | * | * | * | * | * | * | * |  |  |  |  | X
28 | MZIO-2004 | Limit Switch Open Status (MOV-2004) | TO PR-2102 |  | BK-GCS-PEDCO-120-PR-PI-0003 |  |  | DI-NIS-NR |  | FIELD |  | DCS |  | * | * | * | * | * | * | * | * |  |  |  |  | X
29 | MZIC-2004 | Limit Switch Close Status (MOV-2004) | TO PR-2102 |  | BK-GCS-PEDCO-120-PR-PI-0003 |  |  | DI-NIS-NR |  | FIELD |  | DCS |  | * | * | * | * | * | * | * | * |  |  |  |  | X
30 | MSO-2004 | Valve Open Command (MOV-2004) | GAS FROM GOLKHARI/TO SLUG CATCHER (V-2104) |  | BK-GCS-PEDCO-120-PR-PI-0003 |  |  | DO-NIS-NR |  | DCS |  | FIELD |  | * | * | * | * | * | * | * | * | [5 empty] | X
31 | MSC-2004 | Valve Close Command (MOV-2004) | GAS FROM GOLKHARI/TO SLUG CATCHER (V-2104) |  | BK-GCS-PEDCO-120-PR-PI-0003 |  |  | DO-NIS-NR |  | DCS |  | FIELD |  | * | * | * | * | * | * | * | * | [5 empty] | X
32 | PIT-2112 | Pressure Indicator Transmitter | V-2104 |  | BK-GCS-PEDCO-120-PR-PI-0004 (1 of 2) |  |  | AI-IS-NR |  | FIELD |  | DCS |  | * | * | * | * | * | * | * | * |  | X | X |  | X
33 | PDIT-2111 | Diff. Pressure Indicator Transmitter | V-2104 |  | BK-GCS-PEDCO-120-PR-PI-0004 (1 of 2) |  |  | AI-IS-NR |  | FIELD |  | DCS |  | * | * | * | * | * | * | * | * |  | X |  |  | X
34 | LIT-2111 | Level Indicator Transmitter (DP) | V-2104 |  | BK-GCS-PEDCO-120-PR-PI-0004 (1 of 2) |  |  | AI-IS-R |  | FIELD |  | DCS |  | * | * | * | * | * | * | * | * |  | X | X |  | X
35 | EZSO-2112 | ESDV Limit Switch Open | From P-2101A/B TO Flare Header |  | BK-GCS-PEDCO-120-PR-PI-0004 (2 of 2) |  |  | DI-NIS-NR |  | FIELD |  | DCS |  | * | * | * | * | * | * | * | * |  |  |  |  | X |  |  | D05 Modified
36 | EZSC-2112 | ESDV Limit Switch Close | From P-2101A/B TO Flare Header |  | BK-GCS-PEDCO-120-PR-PI-0004 (2 of 2) |  |  | DI-NIS-NR |  | FIELD |  | DCS |  | * | * | * | * | * | * | * | * |  |  |  |  | X |  |  | D05 Modified
37 | FIT-2111 | Flow Indicator Transmitter | From P-2101A/B TO Flare Header |  | BK-GCS-PEDCO-120-PR-PI-0004 (2 of 2) |  |  | AI-IS-R |  | FIELD |  | DCS |  | * | * | * | * | * | * | * | * |  |  |  |  | X
38 | FCV-2111 | Flow Control Valve | From P-2101A/B TO Flare Header |  | BK-GCS-PEDCO-120-PR-PI-0004 (2 of 2) |  |  | AO-IS-R |  | DCS |  | FIELD |  | * | * | * | * | * | * | * | * | [5 empty] | X
39 | PIT-2114 | Pressure Indicator Transmitter | From P-2101A/B TO Flare Header |  | BK-GCS-PEDCO-120-PR-PI-0004 (2 of 2) |  |  | AI-IS-NR |  | FIELD |  | DCS |  | * | * | * | * | * | * | * | * |  | X |  |  | X
40 | XL-2111A | Local / Remote Status | P-2101A |  | BK-GCS-PEDCO-120-PR-PI-0004 (2 of 2) |  |  | DI-NIS-NR |  | IRP |  | DCS |  | * | * | * | * | * | * | * | * |  |  |  |  | X
41 | XR-2111A | Running/Stop Status | P-2101A |  | BK-GCS-PEDCO-120-PR-PI-0004 (2 of 2) |  |  | DI-NIS-NR |  | IRP |  | DCS |  | * | * | * | * | * | * | * | * |  |  |  |  | X
42 | XF-2111A | Fault Status | P-2101A |  | BK-GCS-PEDCO-120-PR-PI-0004 (2 of 2) |  |  | DI-NIS-NR |  | IRP |  | DCS |  | * | * | * | * | * | * | * | * |  |  |  |  | X
43 | XSP-2111A | STOP Command | P-2101A |  | BK-GCS-PEDCO-120-PR-PI-0004 (2 of 2) |  |  | DO-NIS-R |  | DCS |  | IRP |  | * | * | * | * | * | * | * | * | [5 empty] | X |  | D05 Modified
44 | XL-2111B | Local / Remote Status | P-2101B |  | BK-GCS-PEDCO-120-PR-PI-0004 (2 of 2) |  |  | DI-NIS-NR |  | IRP |  | DCS |  | * | * | * | * | * | * | * | * |  |  |  |  | X
45 | XR-2111B | Running/Stop Status | P-2101B |  | BK-GCS-PEDCO-120-PR-PI-0004 (2 of 2) |  |  | DI-NIS-NR |  | IRP |  | DCS |  | * | * | * | * | * | * | * | * |  |  |  |  | X
46 | XF-2111B | Fault Status | P-2101B |  | BK-GCS-PEDCO-120-PR-PI-0004 (2 of 2) |  |  | DI-NIS-NR |  | IRP |  | DCS |  | * | * | * | * | * | * | * | * |  |  |  |  | X
47 | XSP-2111B | STOP Command | P-2101B |  | BK-GCS-PEDCO-120-PR-PI-0004 (2 of 2) |  |  | DO-NIS-NR |  | DCS |  | IRP |  | * | * | * | * | * | * | * | * | [5 empty] | X
48 | TIT-2112 | Temperature Indicator Transmitter | FROM SLUG CATCHER DRUM (V-2104) /Inlet Knock Out Drum (V-2105) |  | BK-GCS-PEDCO-120-PR-PI-0005 |  |  | AI-IS-NR |  | FIELD |  | DCS |  | * | * | * | * | * | * | * | * |  | X | X |  | X
49 | PIT-2117 | Pressure Indicator Transmitter | Knock Out Drum (V-2105) |  | BK-GCS-PEDCO-120-PR-PI-0005 |  |  | AI-IS-NR |  | FIELD |  | DCS |  | * | * | * | * | * | * | * | * |  | X | X |  | X
50 | PDIT-2112 | Diff. Pressure Indicator Transmitter | Knock Out Drum (V-2105) |  | BK-GCS-PEDCO-120-PR-PI-0005 |  |  | AI-IS-NR |  | FIELD |  | DCS |  | * | * | * | * | * | * | * | * |  | X |  |  | X
51 | EZSO-2113 | ESDV Limit Switch Open | Outlet (V-2105) /To Closed Drain Header |  | BK-GCS-PEDCO-120-PR-PI-0005 |  |  | DI-NIS-NR |  | FIELD |  | DCS |  | * | * | * | * | * | * | * | * |  |  |  |  | X |  |  | D05 Modified
52 | EZSC-2113 | ESDV Limit Switch Close | Outlet (V-2105) /To Closed Drain Header |  | BK-GCS-PEDCO-120-PR-PI-0005 |  |  | DI-NIS-NR |  | FIELD |  | DCS |  | * | * | * | * | * | * | * | * |  |  |  |  | X |  |  | D05 Modified
53 | LIT-2119 | Level Indicator Transmitter | V-2105 |  | BK-GCS-PEDCO-120-PR-PI-0005 |  |  | AI-IS-R |  | FIELD |  | DCS |  | * | * | * | * | * | * | * | * |  | X | X |  | X
54 | LCV-2114 | Level Control Valve | Outlet (V-2105) /To Closed Drain Header |  | BK-GCS-PEDCO-120-PR-PI-0005 |  |  | AO-IS-R |  | DCS |  | FIELD |  | * | * | * | * | * | * | * | * | [5 empty] | X
55 | BZSO-2110 | Blowdown Limit Switch Open | From V-2105 to LP Flare Header |  | BK-GCS-PEDCO-120-PR-PI-0005 |  |  | DI-NIS-NR |  | FIELD |  | DCS |  | * | * | * | * | * | * | * | * |  |  |  |  | X |  |  | D05 Added
56 | BZSC-2110 | Blowdown Limit Switch Close | From V-2105 to LP Flare Header |  | BK-GCS-PEDCO-120-PR-PI-0005 |  |  | DI-NIS-NR |  | FIELD |  | DCS |  | * | * | * | * | * | * | * | * |  |  |  |  | X |  |  | D05 Added
57 | PIT-2121A | Pressure Indicator Transmitter | Outlet V-2101-A /to 1st Stage Compressore (C-2101A) |  | BK-GCS-PEDCO-120-PR-PI-0006 (1 of 3) |  |  | AI-IS-R |  | FIELD |  | DCS |  | * | * | * | * | * | * | * | * |  |  | X |  | X
58 | PI-2121A | Pressure Control Valve | Outlet V-2101-A /to 1st Stage Compressore (C-2101A) |  | BK-GCS-PEDCO-120-PR-PI-0006 (1 of 3) |  |  | AO-IS-R |  | DCS |  | UCP-GC-2101A |  | * | * | * | * | * | * | * | * | [5 empty] | X
59 | PDIT-2121A | Diff. Pressure Indicator Transmitter | V-2101-A |  | BK-GCS-PEDCO-120-PR-PI-0006 (1 of 3) |  |  | AI-IS-NR |  | FIELD |  | DCS |  | * | * | * | * | * | * | * | * |  | X |  |  | X
60 | LIT-2121A | Level Indicator Transmitter | V-2101-A |  | BK-GCS-PEDCO-120-PR-PI-0006 (1 of 3) |  |  | AI-IS-R |  | FIELD |  | DCS |  | * | * | * | * | * | * | * | * |  | X | X |  | X
61 | PSOV-2121A | Solenoid Valve | From 1st stage Gas Compression suction manifold to to 1st stage Gas Compression suction drum train A |  | BK-GCS-PEDCO-120-PR-PI-0006 (1 of 3) |  |  | DO-NIS-NR |  | DCS |  | FIELD |  | * | * | * | * | * | * | * | * | [5 empty] | X |  | D05 Added
62 | XZSC-2121A | Limit Switch Close | From 1st stage Gas Compression suction manifold to to 1st stage Gas Compression suction drum train A |  | BK-GCS-PEDCO-120-PR-PI-0006 (1 of 3) |  |  | DI-NIS-NR |  | FIELD |  | DCS |  | * | * | * | * | * | * | * | * |  |  |  |  | X |  |  | D05 Added
63 | XZSO-2121A | Limit Switch Open | From 1st stage Gas Compression suction manifold to to 1st stage Gas Compression suction drum train A |  | BK-GCS-PEDCO-120-PR-PI-0006 (1 of 3) |  |  | DI-NIS-NR |  | FIELD |  | DCS |  | * | * | * | * | * | * | * | * |  |  |  |  | X |  |  | D05 Added
64 | PSOV-2122A | Solenoid Valve | Outlet (V-2101-A) To Closed Drain Header |  | BK-GCS-PEDCO-120-PR-PI-0006 (1 of 3) |  |  | DO-NIS-R |  | DCS |  | FIELD |  | * | * | * | * | * | * | * | * | [5 empty] | X |  | D05 Modified
65 | XZSC-2122A | Limit Switch Close | Outlet (V-2101-A) To Closed Drain Header |  | BK-GCS-PEDCO-120-PR-PI-0006 (1 of 3) |  |  | DI-NIS-NR |  | FIELD |  | DCS |  | * | * | * | * | * | * | * | * |  |  |  |  | X
66 | XZSO-2122A | Limit Switch Open | Outlet (V-2101-A) To Closed Drain Header |  | BK-GCS-PEDCO-120-PR-PI-0006 (1 of 3) |  |  | DI-NIS-NR |  | FIELD |  | DCS |  | * | * | * | * | * | * | * | * |  |  |  |  | X
67 | PIT-2121B | Pressure Indicator Transmitter | Outlet V-2101-B /to 1st Stage Compressore (C-2101B) |  | BK-GCS-PEDCO-120-PR-PI-0006 (2 of 3) |  |  | AI-IS-R |  | FIELD |  | DCS |  | * | * | * | * | * | * | * | * |  |  | X |  | X
68 | PI-2121B | Pressure Control Valve | Outlet V-2101-A /to 1st Stage Compressore (C-2101B) |  | BK-GCS-PEDCO-120-PR-PI-0006 (2 of 3) |  |  | AO-IS-R |  | DCS |  | UCP-GC-2101B |  | * | * | * | * | * | * | * | * | [5 empty] | X
69 | PDIT-2121B | Diff. Pressure Indicator Transmitter | V-2101-B |  | BK-GCS-PEDCO-120-PR-PI-0006 (2 of 3) |  |  | AI-IS-NR |  | FIELD |  | DCS |  | * | * | * | * | * | * | * | * |  | X |  |  | X
70 | LIT-2121B | Level Indicator Transmitter | V-2101-B |  | BK-GCS-PEDCO-120-PR-PI-0006 (2 of 3) |  |  | AI-IS-R |  | FIELD |  | DCS |  | * | * | * | * | * | * | * | * |  | X | X |  | X
71 | PSOV-2121B | Solenoid Valve | From 1st stage Gas Compression suction manifold to to 1st stage Gas Compression suction drum train B |  | BK-GCS-PEDCO-120-PR-PI-0006 (2 of 3) |  |  | DO-NIS-NR |  | DCS |  | FIELD |  | * | * | * | * | * | * | * | * | [5 empty] | X |  | D05 Added
72 | XZSC-2121B | Limit Switch Close | From 1st stage Gas Compression suction manifold to to 1st stage Gas Compression suction drum train B |  | BK-GCS-PEDCO-120-PR-PI-0006 (2 of 3) |  |  | DI-NIS-NR |  | FIELD |  | DCS |  | * | * | * | * | * | * | * | * |  |  |  |  | X |  |  | D05 Added
73 | XZSO-2121B | Limit Switch Open | From 1st stage Gas Compression suction manifold to to 1st stage Gas Compression suction drum train B |  | BK-GCS-PEDCO-120-PR-PI-0006 (2 of 3) |  |  | DI-NIS-NR |  | FIELD |  | DCS |  | * | * | * | * | * | * | * | * |  |  |  |  | X |  |  | D05 Added
74 | PSOV-2122B | Solenoid Valve | Outlet (V-2101-B) /To Closed Drain Header |  | BK-GCS-PEDCO-120-PR-PI-0006 (2 of 3) |  |  | DO-NIS-R |  | DCS |  | FIELD |  | * | * | * | * | * | * | * | * | [5 empty] | X |  | D05 Modified
75 | XZSC-2122B | Limit Switch Close | Outlet (V-2101-B) /To Closed Drain Header |  | BK-GCS-PEDCO-120-PR-PI-0006 (2 of 3) |  |  | DI-NIS-NR |  | FIELD |  | DCS |  | * | * | * | * | * | * | * | * |  |  |  |  | X
76 | XZSO-2122B | Limit Switch Open | Outlet (V-2101-B) /To Closed Drain Header |  | BK-GCS-PEDCO-120-PR-PI-0006 (2 of 3) |  |  | DI-NIS-NR |  | FIELD |  | DCS |  | * | * | * | * | * | * | * | * |  |  |  |  | X
77 | PIT-2121C | Pressure Indicator Transmitter | Outlet V-2101-C /to 1st Stage Compressore (C-2101C) |  | BK-GCS-PEDCO-120-PR-PI-0006 (3 of 3) |  |  | AI-IS-R |  | FIELD |  | DCS |  | * | * | * | * | * | * | * | * |  |  | X |  | X
78 | PI-2121C | Pressure Control Valve | Outlet V-2101-A /to 1st Stage Compressore (C-2101C) |  | BK-GCS-PEDCO-120-PR-PI-0006 (3 of 3) |  |  | AO-IS-R |  | DCS |  | UCP-GC-2101C |  | * | * | * | * | * | * | * | * | [5 empty] | X
79 | PDIT-2121C | Diff. Pressure Indicator Transmitter | V-2101-C |  | BK-GCS-PEDCO-120-PR-PI-0006 (3 of 3) |  |  | AI-IS-NR |  | FIELD |  | DCS |  | * | * | * | * | * | * | * | * |  | X |  |  | X
80 | LIT-2121C | Level Indicator Transmitter | V-2101-C |  | BK-GCS-PEDCO-120-PR-PI-0006 (3 of 3) |  |  | AI-IS-R |  | FIELD |  | DCS |  | * | * | * | * | * | * | * | * |  | X | X |  | X
81 | PSOV-2121C | Solenoid Valve | From 1st stage Gas Compression suction manifold to to 1st stage Gas Compression suction drum train C |  | BK-GCS-PEDCO-120-PR-PI-0006 (3 of 3) |  |  | DO-NIS-NR |  | DCS |  | FIELD |  | * | * | * | * | * | * | * | * | [5 empty] | X |  | D05 Added
82 | XZSC-2121C | Limit Switch Close | From 1st stage Gas Compression suction manifold to to 1st stage Gas Compression suction drum train C |  | BK-GCS-PEDCO-120-PR-PI-0006 (3 of 3) |  |  | DI-NIS-NR |  | FIELD |  | DCS |  | * | * | * | * | * | * | * | * |  |  |  |  | X |  |  | D05 Added
83 | XZSO-2121C | Limit Switch Open | From 1st stage Gas Compression suction manifold to to 1st stage Gas Compression suction drum train C |  | BK-GCS-PEDCO-120-PR-PI-0006 (3 of 3) |  |  | DI-NIS-NR |  | FIELD |  | DCS |  | * | * | * | * | * | * | * | * |  |  |  |  | X |  |  | D05 Added
84 | PSOV-2122C | Solenoid Valve | Outlet (V-2101-C) /To Closed Drain Header |  | BK-GCS-PEDCO-120-PR-PI-0006 (3 of 3) |  |  | DO-NIS-R |  | DCS |  | FIELD |  | * | * | * | * | * | * | * | * | [5 empty] | X |  | D05 Modified
85 | XZSC-2122C | Limit Switch Close | Outlet (V-2101-C) /To Closed Drain Header |  | BK-GCS-PEDCO-120-PR-PI-0006 (3 of 3) |  |  | DI-NIS-NR |  | FIELD |  | DCS |  | * | * | * | * | * | * | * | * |  |  |  |  | X
86 | XZSO-2122C | Limit Switch Open | Outlet (V-2101-C) /To Closed Drain Header |  | BK-GCS-PEDCO-120-PR-PI-0006 (3 of 3) |  |  | DI-NIS-NR |  | FIELD |  | DCS |  | * | * | * | * | * | * | * | * |  |  |  |  | X
87 | TIT-2121A | Temperature Indicator Transmitter | From 1ST Stage Gas Comp. Suction Drum (V-2101A) /To C-2101-A |  | BK-GCS-PEDCO-120-PR-PI-0007 (1 of 3) |  |  | AI-IS-NR |  | FIELD |  | DCS |  | * | * | * | * | * | * | * | * |  | X | X |  | X
- | XSS-2124A | Start Permission | 1ST Gas Compressore Train#A (C-2101A) |  | BK-GCS-PEDCO-120-PR-PI-0007 (1 of 3) |  |  | DI-NIS-NR |  | UCP-GC-2101A |  | DCS |  | * | * | * | * | * | * | * | * |  |  |  |  | X |  |  | D05 Deleted
88 | XSS-2126A | Request Start Permission from C-2101A | 1ST Gas Compressore Train#A (C-2101A) |  | BK-GCS-PEDCO-120-PR-PI-0007 (1 of 3) |  |  | DI-NIS-R |  | UCP-GC-2101A |  | DCS |  | * | * | * | * | * | * | * | * |  |  |  |  | X |  |  | D05 Added
89 | XR-2124A | Running/Stop Status | 1ST Gas Compressore Train#A (C-2101A) |  | BK-GCS-PEDCO-120-PR-PI-0007 (1 of 3) |  |  | DI-NIS-R |  | UCP-GC-2101A |  | DCS |  | * | * | * | * | * | * | * | * |  |  |  |  | X |  |  | D05 Added
90 | XSS-2123A | Start Permission | 1ST Gas Compressore Train#A (C-2101A) |  | BK-GCS-PEDCO-120-PR-PI-0007 (1 of 3) |  |  | DI-NIS-R |  | DCS |  | UCP-GC-2101A |  | * | * | * | * | * | * | * | * | [5 empty] | X |  | D05 Modified
- | XSP-2123A | Stop Command | 1ST Gas Compressore Train#A (C-2101A) |  | BK-GCS-PEDCO-120-PR-PI-0007 (1 of 3) |  |  | DO-NIS-NR |  | DCS |  | UCP-GC-2101A |  | * | * | * | * | * | * | * | * | [5 empty] | X |  | D05 Deleted
- | BZSO-2122A | Blowdown Limit Switch Open | C-2101-A |  | BK-GCS-PEDCO-120-PR-PI-0007 (1 of 3) |  |  | DI-NIS-NR |  | FIELD |  | DCS |  | * | * | * | * | * | * | * | * |  |  |  |  | X |  |  | D05 Deleted
- | BZSC-2122A | Blowdown Limit Switch Close | C-2101-A |  | BK-GCS-PEDCO-120-PR-PI-0007 (1 of 3) |  |  | DI-NIS-NR |  | FIELD |  | DCS |  | * | * | * | * | * | * | * | * |  |  |  |  | X |  |  | D05 Deleted
91 | TIT-2121B | Temperature Indicator Transmitter | From 1ST Stage Gas Comp. Suction Drum (V-2101B) /To C-2101-B |  | BK-GCS-PEDCO-120-PR-PI-0007 (2 of 3) |  |  | AI-IS-NR |  | FIELD |  | DCS |  | * | * | * | * | * | * | * | * |  | X | X |  | X
- | XSS-2124B | Start Permission | 1ST Gas Compressore Train#B (C-2101B) |  | BK-GCS-PEDCO-120-PR-PI-0007 (2 of 3) |  |  | DI-NIS-NR |  | UCP-GC-2101B |  | DCS |  | * | * | * | * | * | * | * | * |  |  |  |  | X |  |  | D05 Deleted
92 | XSS-2126B | Request Start Permission from C-2101B | 1ST Gas Compressore Train#A (C-2101A) |  | BK-GCS-PEDCO-120-PR-PI-0007 (2 of 3) |  |  | DI-NIS-R |  | UCP-GC-2101B |  | DCS |  | * | * | * | * | * | * | * | * |  |  |  |  | X |  |  | D05 Added
93 | XR-2124B | Running/Stop Status | 1ST Gas Compressore Train#B (C-2101B) |  | BK-GCS-PEDCO-120-PR-PI-0007 (2 of 3) |  |  | DI-NIS-R |  | UCP-GC-2101B |  | DCS |  | * | * | * | * | * | * | * | * |  |  |  |  | X |  |  | D05 Added
94 | XSS-2123B | Start Permission | 1ST Gas Compressore Train#B (C-2101B) |  | BK-GCS-PEDCO-120-PR-PI-0007 (2 of 3) |  |  | DI-NIS-R |  | DCS |  | UCP-GC-2101B |  | * | * | * | * | * | * | * | * | [5 empty] | X |  | D05 Modified
- | XSP-2123B | Stop Command | 1ST Gas Compressore Train#B (C-2101B) |  | BK-GCS-PEDCO-120-PR-PI-0007 (2 of 3) |  |  | DO-NIS-NR |  | DCS |  | UCP-GC-2101B |  | * | * | * | * | * | * | * | * | [5 empty] | X |  | D05 Deleted
- | BZSO-2122B | Blowdown Limit Switch Open | C-2101-B |  | BK-GCS-PEDCO-120-PR-PI-0007 (2 of 3) |  |  | DI-NIS-NR |  | FIELD |  | DCS |  | * | * | * | * | * | * | * | * |  |  |  |  | X |  |  | D05 Deleted
- | BZSC-2122B | Blowdown Limit Switch Close | C-2101-B |  | BK-GCS-PEDCO-120-PR-PI-0007 (2 of 3) |  |  | DI-NIS-NR |  | FIELD |  | DCS |  | * | * | * | * | * | * | * | * |  |  |  |  | X |  |  | D05 Deleted
95 | TIT-2121C | Temperature Indicator Transmitter | From 1ST Stage Gas Comp. Suction Drum (V-2101C) /To C-2101-C |  | BK-GCS-PEDCO-120-PR-PI-0007 (3 of 3) |  |  | AI-IS-NR |  | FIELD |  | DCS |  | * | * | * | * | * | * | * | * |  | X | X |  | X
- | XSS-2124C | Start Permission | 1ST Gas Compressore Train#C (C-2101C) |  | BK-GCS-PEDCO-120-PR-PI-0007 (3 of 3) |  |  | DI-NIS-NR |  | UCP-GC-2101C |  | DCS |  | * | * | * | * | * | * | * | * |  |  |  |  | X |  |  | D05 Deleted
96 | XSS-2126C | Request Start Permission from C-2101C | 1ST Gas Compressore Train#A (C-2101A) |  | BK-GCS-PEDCO-120-PR-PI-0007 (3 of 3) |  |  | DI-NIS-R |  | UCP-GC-2101C |  | DCS |  | * | * | * | * | * | * | * | * |  |  |  |  | X |  |  | D05 Added
97 | XR-2124C | Running/Stop Status | 1ST Gas Compressore Train#C (C-2101C) |  | BK-GCS-PEDCO-120-PR-PI-0007 (3 of 3) |  |  | DI-NIS-R |  | UCP-GC-2101C |  | DCS |  | * | * | * | * | * | * | * | * |  |  |  |  | X |  |  | D05 Added
98 | XSS-2123C | Start Permission | 1ST Gas Compressore Train#C (C-2101C) |  | BK-GCS-PEDCO-120-PR-PI-0007 (3 of 3) |  |  | DI-NIS-R |  | DCS |  | UCP-GC-2101C |  | * | * | * | * | * | * | * | * | [5 empty] | X |  | D05 Modified
- | XSP-2123C | Stop Command | 1ST Gas Compressore Train#C (C-2101C) |  | BK-GCS-PEDCO-120-PR-PI-0007 (3 of 3) |  |  | DO-NIS-NR |  | DCS |  | UCP-GC-2101C |  | * | * | * | * | * | * | * | * | [5 empty] | X |  | D05 Deleted
- | BZSO-2122C | Blowdown Limit Switch Open | C-2101-C |  | BK-GCS-PEDCO-120-PR-PI-0007 (3 of 3) |  |  | DI-NIS-NR |  | FIELD |  | DCS |  | * | * | * | * | * | * | * | * |  |  |  |  | X |  |  | D05 Deleted
- | BZSC-2122C | Blowdown Limit Switch Close | C-2101-C |  | BK-GCS-PEDCO-120-PR-PI-0007 (3 of 3) |  |  | DI-NIS-NR |  | FIELD |  | DCS |  | * | * | * | * | * | * | * | * |  |  |  |  | X |  |  | D05 Deleted
99 | XF-2121A | Fault Status | FROM 1ST Stage Gas Compressor Air Coolers (AE-2101-A) /(AC-2121A) |  | BK-GCS-PEDCO-120-PR-PI-0008 (1 of 3) |  |  | DI-NIS-NR |  | IRP |  | DCS |  | * | * | * | * | * | * | * | * |  |  |  |  | X
100 | XR-2121A | Running/Stop Status | FROM 1ST Stage Gas Compressor Air Coolers (AE-2101-A) /(AC-2121A) |  | BK-GCS-PEDCO-120-PR-PI-0008 (1 of 3) |  |  | DI-NIS-NR |  | IRP |  | DCS |  | * | * | * | * | * | * | * | * |  |  |  |  | X
101 | XL-2121A | Local / Remote Status | FROM 1ST Stage Gas Compressor Air Coolers (AE-2101-A) /(AC-2121A) |  | BK-GCS-PEDCO-120-PR-PI-0008 (1 of 3) |  |  | DI-NIS-NR |  | IRP |  | DCS |  | * | * | * | * | * | * | * | * |  |  |  |  | X
102 | XSP-2121A | Stop Command | FROM 1ST Stage Gas Compressor Air Coolers (AE-2101-A) /(AC-2121A) |  | BK-GCS-PEDCO-120-PR-PI-0008 (1 of 3) |  |  | DO-NIS-R |  | DCS |  | IRP |  | * | * | * | * | * | * | * | * | [5 empty] | X |  | D05 Modified
103 | XSS-2121A | Start Command | FROM 1ST Stage Gas Compressor Air Coolers (AE-2101-A) /(AC-2121A) |  | BK-GCS-PEDCO-120-PR-PI-0008 (1 of 3) |  |  | DO-NIS-R |  | DCS |  | IRP |  | * | * | * | * | * | * | * | * | [5 empty] | X |  | D05 Modified
104 | XF-2122A | Fault Status | FROM 1ST Stage Gas Compressor Air Coolers (AE-2101-A) /(AC-2122A) |  | BK-GCS-PEDCO-120-PR-PI-0008 (1 of 3) |  |  | DI-NIS-NR |  | IRP |  | DCS |  | * | * | * | * | * | * | * | * |  |  |  |  | X
105 | XR-2122A | Running/Stop Status | FROM 1ST Stage Gas Compressor Air Coolers (AE-2101-A) /(AC-2122A) |  | BK-GCS-PEDCO-120-PR-PI-0008 (1 of 3) |  |  | DI-NIS-NR |  |  |  | DCS |  | * | * | * | * | * | * | * | * |  |  |  |  | X
106 | XL-2122A | Local / Remote Status | FROM 1ST Stage Gas Compressor Air Coolers (AE-2101-A) /(AC-2122A) |  | BK-GCS-PEDCO-120-PR-PI-0008 (1 of 3) |  |  | DI-NIS-NR |  | IRP |  | DCS |  | * | * | * | * | * | * | * | * |  |  |  |  | X
107 | XSP-2122A | Stop Command | FROM 1ST Stage Gas Compressor Air Coolers (AE-2101-A) /(AC-2122A) |  | BK-GCS-PEDCO-120-PR-PI-0008 (1 of 3) |  |  | DO-NIS-R |  | DCS |  | IRP |  | * | * | * | * | * | * | * | * | [5 empty] | X |  | D05 Modified
108 | XSS-2122A | Start Command | FROM 1ST Stage Gas Compressor Air Coolers (AE-2101-A) /(AC-2122A) |  | BK-GCS-PEDCO-120-PR-PI-0008 (1 of 3) |  |  | DO-NIS-R |  | DCS |  | IRP |  | * | * | * | * | * | * | * | * | [5 empty] | X |  | D05 Modified
109 | TIT-2126A | Temperature Indicator Transmitter | FROM 1ST Stage Gas Compressor Air Coolers (AE-2101-A) |  | BK-GCS-PEDCO-120-PR-PI-0008 (1 of 3) |  |  | AI-IS-R |  | FIELD |  | DCS |  | * | * | * | * | * | * | * | * |  | X | X |  | X
110 | TY-2122A | Cooler Actuator Positioner | FROM 1ST Stage Gas Compressor Air Coolers (AE-2101-A) |  | BK-GCS-PEDCO-120-PR-PI-0008 (1 of 3) |  |  | AO-IS-R |  | DCS |  | FIELD |  | * | * | * | * | * | * | * | * | [5 empty] | X
111 | XF-2121B | Fault Status | FROM 1ST Stage Gas Compressor Air Coolers (AE-2101-B) /(AC-2121B) |  | BK-GCS-PEDCO-120-PR-PI-0008 (2 of 3) |  |  | DI-NIS-NR |  | IRP |  | DCS |  | * | * | * | * | * | * | * | * |  |  |  |  | X
112 | XR-2121B | Running/Stop Status | FROM 1ST Stage Gas Compressor Air Coolers (AE-2101-B) /(AC-2121B) |  | BK-GCS-PEDCO-120-PR-PI-0008 (2 of 3) |  |  | DI-NIS-NR |  | IRP |  | DCS |  | * | * | * | * | * | * | * | * |  |  |  |  | X
113 | XL-2121B | Local / Remote Status | FROM 1ST Stage Gas Compressor Air Coolers (AE-2101-B) /(AC-2121B) |  | BK-GCS-PEDCO-120-PR-PI-0008 (2 of 3) |  |  | DI-NIS-NR |  | IRP |  | DCS |  | * | * | * | * | * | * | * | * |  |  |  |  | X
114 | XSP-2121B | Stop Command | FROM 1ST Stage Gas Compressor Air Coolers (AE-2101-B) /(AC-2121B) |  | BK-GCS-PEDCO-120-PR-PI-0008 (2 of 3) |  |  | DO-NIS-R |  | DCS |  | IRP |  | * | * | * | * | * | * | * | * | [5 empty] | X |  | D05 Modified
115 | XSS-2121B | Start Command | FROM 1ST Stage Gas Compressor Air Coolers (AE-2101-B) /(AC-2121B) |  | BK-GCS-PEDCO-120-PR-PI-0008 (2 of 3) |  |  | DO-NIS-R |  | DCS |  | IRP |  | * | * | * | * | * | * | * | * | [5 empty] | X |  | D05 Modified
116 | XF-2122B | Fault Status | FROM 1ST Stage Gas Compressor Air Coolers (AE-2101-B) /(AC-2122B) |  | BK-GCS-PEDCO-120-PR-PI-0008 (2 of 3) |  |  | DI-NIS-NR |  | IRP |  | DCS |  | * | * | * | * | * | * | * | * |  |  |  |  | X
117 | XR-2122B | Running/Stop Status | FROM 1ST Stage Gas Compressor Air Coolers (AE-2101-B) /(AC-2122B) |  | BK-GCS-PEDCO-120-PR-PI-0008 (2 of 3) |  |  | DI-NIS-NR |  | IRP |  | DCS |  | * | * | * | * | * | * | * | * |  |  |  |  | X
118 | XL-2122B | Local / Remote Status | FROM 1ST Stage Gas Compressor Air Coolers (AE-2101-B) /(AC-2122B) |  | BK-GCS-PEDCO-120-PR-PI-0008 (2 of 3) |  |  | DI-NIS-NR |  | IRP |  | DCS |  | * | * | * | * | * | * | * | * |  |  |  |  | X
119 | XSP-2122B | Stop Command | FROM 1ST Stage Gas Compressor Air Coolers (AE-2101-B) /(AC-2122B) |  | BK-GCS-PEDCO-120-PR-PI-0008 (2 of 3) |  |  | DO-NIS-R |  | DCS |  | IRP |  | * | * | * | * | * | * | * | * | [5 empty] | X |  | D05 Modified
120 | XSS-2122B | Start Command | FROM 1ST Stage Gas Compressor Air Coolers (AE-2101-B) /(AC-2122B) |  | BK-GCS-PEDCO-120-PR-PI-0008 (2 of 3) |  |  | DO-NIS-R |  | DCS |  | IRP |  | * | * | * | * | * | * | * | * | [5 empty] | X |  | D05 Modified
121 | TIT-2126B | Temperature Indicator Transmitter | FROM 1ST Stage Gas Compressor Air Coolers (AE-2101-B) |  | BK-GCS-PEDCO-120-PR-PI-0008 (2 of 3) |  |  | AI-IS-R |  | FIELD |  | DCS |  | * | * | * | * | * | * | * | * |  | X | X |  | X
122 | TY-2122B | Cooler Actuator Positioner | FROM 1ST Stage Gas Compressor Air Coolers (AE-2101-B) |  | BK-GCS-PEDCO-120-PR-PI-0008 (2 of 3) |  |  | AO-IS-R |  | DCS |  | FIELD |  | * | * | * | * | * | * | * | * | [5 empty] | X
123 | XF-2121C | Fault Status | FROM 1ST Stage Gas Compressor Air Coolers (AE-2101-C) /(AC-2121C) |  | BK-GCS-PEDCO-120-PR-PI-0008 (3 of 3) |  |  | DI-NIS-NR |  | IRP |  | DCS |  | * | * | * | * | * | * | * | * |  |  |  |  | X
124 | XR-2121C | Running/Stop Status | FROM 1ST Stage Gas Compressor Air Coolers (AE-2101-C) /(AC-2121C) |  | BK-GCS-PEDCO-120-PR-PI-0008 (3 of 3) |  |  | DI-NIS-NR |  | IRP |  | DCS |  | * | * | * | * | * | * | * | * |  |  |  |  | X
125 | XL-2121C | Local / Remote Status | FROM 1ST Stage Gas Compressor Air Coolers (AE-2101-C) /(AC-2121C) |  | BK-GCS-PEDCO-120-PR-PI-0008 (3 of 3) |  |  | DI-NIS-NR |  | IRP |  | DCS |  | * | * | * | * | * | * | * | * |  |  |  |  | X
126 | XSP-2121C | Stop Command | FROM 1ST Stage Gas Compressor Air Coolers (AE-2101-C) /(AC-2121C) |  | BK-GCS-PEDCO-120-PR-PI-0008 (3 of 3) |  |  | DO-NIS-R |  | DCS |  | IRP |  | * | * | * | * | * | * | * | * | [5 empty] | X |  | D05 Modified
127 | XSS-2121C | Start Command | FROM 1ST Stage Gas Compressor Air Coolers (AE-2101-C) /(AC-2121C) |  | BK-GCS-PEDCO-120-PR-PI-0008 (3 of 3) |  |  | DO-NIS-R |  | DCS |  | IRP |  | * | * | * | * | * | * | * | * | [5 empty] | X |  | D05 Modified
128 | XF-2122C | Fault Status | FROM 1ST Stage Gas Compressor Air Coolers (AE-2101-C) /(AC-2122C) |  | BK-GCS-PEDCO-120-PR-PI-0008 (3 of 3) |  |  | DI-NIS-NR |  | IRP |  | DCS |  | * | * | * | * | * | * | * | * |  |  |  |  | X
129 | XR-2122C | Running/Stop Status | FROM 1ST Stage Gas Compressor Air Coolers (AE-2101-C) /(AC-2122C) |  | BK-GCS-PEDCO-120-PR-PI-0008 (3 of 3) |  |  | DI-NIS-NR |  | IRP |  | DCS |  | * | * | * | * | * | * | * | * |  |  |  |  | X
130 | XL-2122C | Local / Remote Status | FROM 1ST Stage Gas Compressor Air Coolers (AE-2101-C) /(AC-2122C) |  | BK-GCS-PEDCO-120-PR-PI-0008 (3 of 3) |  |  | DI-NIS-NR |  | IRP |  | DCS |  | * | * | * | * | * | * | * | * |  |  |  |  | X
131 | XSP-2122C | Stop Command | FROM 1ST Stage Gas Compressor Air Coolers (AE-2101-C) /(AC-2122C) |  | BK-GCS-PEDCO-120-PR-PI-0008 (3 of 3) |  |  | DO-NIS-R |  | DCS |  | IRP |  | * | * | * | * | * | * | * | * | [5 empty] | X |  | D05 Modified
132 | XSS-2122C | Start Command | FROM 1ST Stage Gas Compressor Air Coolers (AE-2101-C) /(AC-2122C) |  | BK-GCS-PEDCO-120-PR-PI-0008 (3 of 3) |  |  | DO-NIS-R |  | DCS |  | IRP |  | * | * | * | * | * | * | * | * | [5 empty] | X |  | D05 Modified
133 | TIT-2126C | Temperature Indicator Transmitter | FROM 1ST Stage Gas Compressor Air Coolers (AE-2101-C) |  | BK-GCS-PEDCO-120-PR-PI-0008 (3 of 3) |  |  | AI-IS-R |  | FIELD |  | DCS |  | * | * | * | * | * | * | * | * |  | X | X |  | X
134 | TY-2122C | Cooler Actuator Positioner | FROM 1ST Stage Gas Compressor Air Coolers (AE-2101-C) |  | BK-GCS-PEDCO-120-PR-PI-0008 (3 of 3) |  |  | AO-IS-R |  | DCS |  | FIELD |  | * | * | * | * | * | * | * | * | [5 empty] | X
135 | PDIT-2131A | Diff. Pressure Indicator Transmitter | V-2102-A |  | BK-GCS-PEDCO-120-PR-PI-0009 (1 of 3) |  |  | AI-IS-NR |  | FIELD |  | DCS |  | * | * | * | * | * | * | * | * |  | X |  |  | X
136 | LIT-2131A | Level Indicator Transmitter | V-2102-A |  | BK-GCS-PEDCO-120-PR-PI-0009 (1 of 3) |  |  | AI-IS-R |  | FIELD |  | DCS |  | * | * | * | * | * | * | * | * |  | X | X |  | X
137 | PSOV-2131A | Solenoid Valve | FROM V-2102-A / To Close Drain Header |  | BK-GCS-PEDCO-120-PR-PI-0009 (1 of 3) |  |  | DO-NIS-R |  | DCS |  | FIELD |  | * | * | * | * | * | * | * | * | [5 empty] | X |  | D05 Modified
138 | XZSC-2131A | Limit Switch Close | FROM V-2102-A / To Close Drain Header |  | BK-GCS-PEDCO-120-PR-PI-0009 (1 of 3) |  |  | DI-NIS-NR |  | FIELD |  | DCS |  | * | * | * | * | * | * | * | * |  |  |  |  | X
139 | XZSO-2131A | Limit Switch Open | FROM V-2102-A / To Close Drain Header |  | BK-GCS-PEDCO-120-PR-PI-0009 (1 of 3) |  |  | DI-NIS-NR |  | FIELD |  | DCS |  | * | * | * | * | * | * | * | * |  |  |  |  | X
140 | BZSO-2134A | Blowdown Limit Switch Open | From V-2102-A to LP Flare Header |  | BK-GCS-PEDCO-120-PR-PI-0009 (1 of 3) |  |  | DI-NIS-NR |  | FIELD |  | DCS |  | * | * | * | * | * | * | * | * |  |  |  |  | X |  |  | D05 Added
141 | BZSC-2134A | Blowdown Limit Switch Close | From V-2102-A to LP Flare Header |  | BK-GCS-PEDCO-120-PR-PI-0009 (1 of 3) |  |  | DI-NIS-NR |  | FIELD |  | DCS |  | * | * | * | * | * | * | * | * |  |  |  |  | X |  |  | D05 Added
142 | PDIT-2131B | Diff. Pressure Indicator Transmitter | V-2102-B |  | BK-GCS-PEDCO-120-PR-PI-0009 (2 of 3) |  |  | AI-IS-NR |  | FIELD |  | DCS |  | * | * | * | * | * | * | * | * |  | X |  |  | X
143 | LIT-2131B | Level Indicator Transmitter | V-2102-B |  | BK-GCS-PEDCO-120-PR-PI-0009 (2 of 3) |  |  | AI-IS-R |  | FIELD |  | DCS |  | * | * | * | * | * | * | * | * |  | X | X |  | X
144 | PSOV-2131B | Solenoid Valve | FROM V-2102-B / To Close Drain Header |  | BK-GCS-PEDCO-120-PR-PI-0009 (2 of 3) |  |  | DO-NIS-R |  | DCS |  | FIELD |  | * | * | * | * | * | * | * | * | [5 empty] | X |  | D05 Modified
145 | XZSC-2131B | Limit Switch Close | FROM V-2102-B / To Close Drain Header |  | BK-GCS-PEDCO-120-PR-PI-0009 (2 of 3) |  |  | DI-NIS-NR |  | FIELD |  | DCS |  | * | * | * | * | * | * | * | * |  |  |  |  | X
146 | XZSO-2131B | Limit Switch Open | FROM V-2102-B / To Close Drain Header |  | BK-GCS-PEDCO-120-PR-PI-0009 (2 of 3) |  |  | DI-NIS-NR |  | FIELD |  | DCS |  | * | * | * | * | * | * | * | * |  |  |  |  | X
147 | BZSO-2134B | Blowdown Limit Switch Open | From V-2102-B to LP Flare Header |  | BK-GCS-PEDCO-120-PR-PI-0009 (2 of 3) |  |  | DI-NIS-NR |  | FIELD |  | DCS |  | * | * | * | * | * | * | * | * |  |  |  |  | X |  |  | D05 Added
148 | BZSC-2134B | Blowdown Limit Switch Close | From V-2102-B to LP Flare Header |  | BK-GCS-PEDCO-120-PR-PI-0009 (2 of 3) |  |  | DI-NIS-NR |  | FIELD |  | DCS |  | * | * | * | * | * | * | * | * |  |  |  |  | X |  |  | D05 Added
149 | PDIT-2131C | Diff. Pressure Indicator Transmitter | V-2102-C |  | BK-GCS-PEDCO-120-PR-PI-0009 (3 of 3) |  |  | AI-IS-NR |  | FIELD |  | DCS |  | * | * | * | * | * | * | * | * |  | X |  |  | X
150 | LIT-2131C | Level Indicator Transmitter | V-2102-C |  | BK-GCS-PEDCO-120-PR-PI-0009 (3 of 3) |  |  | AI-IS-R |  | FIELD |  | DCS |  | * | * | * | * | * | * | * | * |  | X | X |  | X
151 | PSOV-2131C | Solenoid Valve | FROM V-2102-C / To Close Drain Header |  | BK-GCS-PEDCO-120-PR-PI-0009 (3 of 3) |  |  | DO-NIS-R |  | DCS |  | FIELD |  | * | * | * | * | * | * | * | * | [5 empty] | X |  | D05 Modified
152 | XZSC-2131C | Limit Switch Close | FROM V-2102-C / To Close Drain Header |  | BK-GCS-PEDCO-120-PR-PI-0009 (3 of 3) |  |  | DI-NIS-NR |  | FIELD |  | DCS |  | * | * | * | * | * | * | * | * |  |  |  |  | X
153 | XZSO-2131C | Limit Switch Open | FROM V-2102-C / To Close Drain Header |  | BK-GCS-PEDCO-120-PR-PI-0009 (3 of 3) |  |  | DI-NIS-NR |  | FIELD |  | DCS |  | * | * | * | * | * | * | * | * |  |  |  |  | X
154 | BZSO-2134C | Blowdown Limit Switch Open | From V-2102-C to LP Flare Header |  | BK-GCS-PEDCO-120-PR-PI-0009 (3 of 3) |  |  | DI-NIS-NR |  | FIELD |  | DCS |  | * | * | * | * | * | * | * | * |  |  |  |  | X |  |  | D05 Added
155 | BZSC-2134BC | Blowdown Limit Switch Close | From V-2102-C to LP Flare Header |  | BK-GCS-PEDCO-120-PR-PI-0009 (3 of 3) |  |  | DI-NIS-NR |  | FIELD |  | DCS |  | * | * | * | * | * | * | * | * |  |  |  |  | X |  |  | D05 Added
156 | TIT-2131A | Temperature Indicator Transmitter | From 2ND Stage Gas Comp. Suction Drum (V-2102A) /To C-2102-A |  | BK-GCS-PEDCO-120-PR-PI-0010 (1 of 3) |  |  | AI-IS-NR |  | FIELD |  | DCS |  | * | * | * | * | * | * | * | * |  | X | X |  | X
157 | TIT-2131B | Temperature Indicator Transmitter | From 2ND Stage Gas Comp. Suction Drum (V-2102A) /To C-2102-A |  | BK-GCS-PEDCO-120-PR-PI-0010 (2 of 3) |  |  | AI-IS-NR |  | FIELD |  | DCS |  | * | * | * | * | * | * | * | * |  | X | X |  | X
158 | TIT-2131C | Temperature Indicator Transmitter | From 2ND Stage Gas Comp. Suction Drum (V-2102A) /To C-2102-A |  | BK-GCS-PEDCO-120-PR-PI-0010 (3 of 3) |  |  | AI-IS-NR |  | FIELD |  | DCS |  | * | * | * | * | * | * | * | * |  | X | X |  | X
159 | XF-2131A | Fault Status | FROM 2ND Stage Gas Compressor Air Coolers (AE-2102-A)/(AC-2131A) |  | BK-GCS-PEDCO-120-PR-PI-0011 (1 of 3) |  |  | DI-NIS-NR |  | IRP |  | DCS |  | * | * | * | * | * | * | * | * |  |  |  |  | X
160 | XR-2131A | Running/Stop Status | FROM 2ND Stage Gas Compressor Air Coolers (AE-2102-A)/(AC-2131A) |  | BK-GCS-PEDCO-120-PR-PI-0011 (1 of 3) |  |  | DI-NIS-NR |  | IRP |  | DCS |  | * | * | * | * | * | * | * | * |  |  |  |  | X
161 | XL-2131A | Local / Remote Status | FROM 2ND Stage Gas Compressor Air Coolers (AE-2102-A)/(AC-2131A) |  | BK-GCS-PEDCO-120-PR-PI-0011 (1 of 3) |  |  | DI-NIS-NR |  | IRP |  | DCS |  | * | * | * | * | * | * | * | * |  |  |  |  | X
162 | XSP-2131A | Stop Command | FROM 2ND Stage Gas Compressor Air Coolers (AE-2102-A)/(AC-2131A) |  | BK-GCS-PEDCO-120-PR-PI-0011 (1 of 3) |  |  | DO-NIS-R |  | DCS |  | IRP |  | * | * | * | * | * | * | * | * | [5 empty] | X |  | D05 Modified
163 | XSS-2131A | Start Command | FROM 2ND Stage Gas Compressor Air Coolers (AE-2102-A)/(AC-2131A) |  | BK-GCS-PEDCO-120-PR-PI-0011 (1 of 3) |  |  | DO-NIS-R |  | DCS |  | IRP |  | * | * | * | * | * | * | * | * | [5 empty] | X |  | D05 Modified
164 | XF-2132A | Fault Status | FROM 2ND Stage Gas Compressor Air Coolers (AE-2102-A)/(AC-2132A) |  | BK-GCS-PEDCO-120-PR-PI-0011 (1 of 3) |  |  | DI-NIS-NR |  | IRP |  | DCS |  | * | * | * | * | * | * | * | * |  |  |  |  | X
165 | XR-2132A | Running/Stop Status | FROM 2ND Stage Gas Compressor Air Coolers (AE-2102-A)/(AC-2132A) |  | BK-GCS-PEDCO-120-PR-PI-0011 (1 of 3) |  |  | DI-NIS-NR |  | IRP |  | DCS |  | * | * | * | * | * | * | * | * |  |  |  |  | X
166 | XL-2132A | Local / Remote Status | FROM 2ND Stage Gas Compressor Air Coolers (AE-2102-A)/(AC-2132A) |  | BK-GCS-PEDCO-120-PR-PI-0011 (1 of 3) |  |  | DI-NIS-NR |  | IRP |  | DCS |  | * | * | * | * | * | * | * | * |  |  |  |  | X
167 | XSP-2132A | Stop Command | FROM 2ND Stage Gas Compressor Air Coolers (AE-2102-A)/(AC-2132A) |  | BK-GCS-PEDCO-120-PR-PI-0011 (1 of 3) |  |  | DO-NIS-R |  | DCS |  | IRP |  | * | * | * | * | * | * | * | * | [5 empty] | X |  | D05 Modified
168 | XSS-2132A | Start Command | FROM 2ND Stage Gas Compressor Air Coolers (AE-2102-A)/(AC-2132A) |  | BK-GCS-PEDCO-120-PR-PI-0011 (1 of 3) |  |  | DO-NIS-R |  | DCS |  | IRP |  | * | * | * | * | * | * | * | * | [5 empty] | X |  | D05 Modified
169 | TIT-2135A | Temperature Indicator Transmitter | FROM 2ND Stage Gas Compressor Air Coolers (AE-2102-A) |  | BK-GCS-PEDCO-120-PR-PI-0011 (1 of 3) |  |  | AI-IS-R |  | FIELD |  | DCS |  | * | * | * | * | * | * | * | * |  | X | X |  | X
170 | TY-2132A | Cooler Actuator Positioner | FROM 2ND Stage Gas Compressor Air Coolers (AE-2102-A) |  | BK-GCS-PEDCO-120-PR-PI-0011 (1 of 3) |  |  | AO-IS-R |  | DCS |  | FIELD |  | * | * | * | * | * | * | * | * | [5 empty] | X
171 | PIT-2135A | Pressure Indicator Transmitter | From AE-2102-A /TO GAS COMPRESSION DISCHARGE DRUM (V-2103) |  | BK-GCS-PEDCO-120-PR-PI-0011 (1 of 3) |  |  | AI-IS-R |  | FIELD |  | DCS |  | * | * | * | * | * | * | * | * |  | X | X |  | X
172 | PCV-2135A | Pressure Control Valve | From AE-2102-A /TO GAS COMPRESSION DISCHARGE DRUM (V-2103) |  | BK-GCS-PEDCO-120-PR-PI-0011 (1 of 3) |  |  | AO-IS-R |  | DCS |  | FIELD |  | * | * | * | * | * | * | * | * | [5 empty] | X
173 | PSOV-2132A | Solenoid Valve | From AE-2102-A to LP Flare header |  | BK-GCS-PEDCO-120-PR-PI-0011 (1 of 3) |  |  | DO-NIS-NR |  | DCS |  | FIELD |  | * | * | * | * | * | * | * | * | [5 empty] | X |  | D05 Added
174 | BZSC-2132A | Blowdown Limit Switch Close | From AE-2102-A to LP Flare header |  | BK-GCS-PEDCO-120-PR-PI-0011 (1 of 3) |  |  | DI-NIS-NR |  | FIELD |  | DCS |  | * | * | * | * | * | * | * | * |  |  |  |  | X |  |  | D05 Added
175 | BZSO-2132A | Blowdown Limit Switch Open | From AE-2102-A to LP Flare header |  | BK-GCS-PEDCO-120-PR-PI-0011 (1 of 3) |  |  | DI-NIS-NR |  | FIELD |  | DCS |  | * | * | * | * | * | * | * | * |  |  |  |  | X |  |  | D05 Added
176 | PSOV-2133A | Solenoid Valve | From AE-2102-A to Gas Compression Dicharge Drum (V-2103) |  | BK-GCS-PEDCO-120-PR-PI-0011 (1 of 3) |  |  | DO-NIS-NR |  | DCS |  | FIELD |  | * | * | * | * | * | * | * | * | [5 empty] | X |  | D05 Added
177 | XZSC-2133A | Limit Switch Close | From AE-2102-A to Gas Compression Dicharge Drum (V-2103) |  | BK-GCS-PEDCO-120-PR-PI-0011 (1 of 3) |  |  | DI-NIS-NR |  | FIELD |  | DCS |  | * | * | * | * | * | * | * | * |  |  |  |  | X |  |  | D05 Added
178 | XZSO-2133A | Limit Switch Open | From AE-2102-A to Gas Compression Dicharge Drum (V-2103) |  | BK-GCS-PEDCO-120-PR-PI-0011 (1 of 3) |  |  | DI-NIS-NR |  | FIELD |  | DCS |  | * | * | * | * | * | * | * | * |  |  |  |  | X |  |  | D05 Added
179 | XF-2131B | Fault Status | FROM 2ND Stage Gas Compressor Air Coolers (AE-2102-B)/(AC-2131B) |  | BK-GCS-PEDCO-120-PR-PI-0011 (2 of 3) |  |  | DI-NIS-NR |  | IRP |  | DCS |  | * | * | * | * | * | * | * | * |  |  |  |  | X
180 | XR-2131B | Running/Stop Status | FROM 2ND Stage Gas Compressor Air Coolers (AE-2102-B)/(AC-2131B) |  | BK-GCS-PEDCO-120-PR-PI-0011 (2 of 3) |  |  | DI-NIS-NR |  | IRP |  | DCS |  | * | * | * | * | * | * | * | * |  |  |  |  | X
181 | XL-2131B | Local / Remote Status | FROM 2ND Stage Gas Compressor Air Coolers (AE-2102-B)/(AC-2131B) |  | BK-GCS-PEDCO-120-PR-PI-0011 (2 of 3) |  |  | DI-NIS-NR |  | IRP |  | DCS |  | * | * | * | * | * | * | * | * |  |  |  |  | X
182 | XSP-2131B | Stop Command | FROM 2ND Stage Gas Compressor Air Coolers (AE-2102-B)/(AC-2131B) |  | BK-GCS-PEDCO-120-PR-PI-0011 (2 of 3) |  |  | DO-NIS-R |  | DCS |  | IRP |  | * | * | * | * | * | * | * | * | [5 empty] | X |  | D05 Modified
183 | XSS-2131B | Start Command | FROM 2ND Stage Gas Compressor Air Coolers (AE-2102-B)/(AC-2131B) |  | BK-GCS-PEDCO-120-PR-PI-0011 (2 of 3) |  |  | DO-NIS-R |  | DCS |  | IRP |  | * | * | * | * | * | * | * | * | [5 empty] | X |  | D05 Modified
184 | XF-2132B | Fault Status | FROM 2ND Stage Gas Compressor Air Coolers (AE-2102-B)/(AC-2132B) |  | BK-GCS-PEDCO-120-PR-PI-0011 (2 of 3) |  |  | DI-NIS-NR |  | IRP |  | DCS |  | * | * | * | * | * | * | * | * |  |  |  |  | X
185 | XR-2132B | Running/Stop Status | FROM 2ND Stage Gas Compressor Air Coolers (AE-2102-B)/(AC-2132B) |  | BK-GCS-PEDCO-120-PR-PI-0011 (2 of 3) |  |  | DI-NIS-NR |  | IRP |  | DCS |  | * | * | * | * | * | * | * | * |  |  |  |  | X
186 | XL-2132B | Local / Remote Status | FROM 2ND Stage Gas Compressor Air Coolers (AE-2102-B)/(AC-2132B) |  | BK-GCS-PEDCO-120-PR-PI-0011 (2 of 3) |  |  | DI-NIS-NR |  | IRP |  | DCS |  | * | * | * | * | * | * | * | * |  |  |  |  | X
187 | XSP-2132B | Stop Command | FROM 2ND Stage Gas Compressor Air Coolers (AE-2102-B)/(AC-2132B) |  | BK-GCS-PEDCO-120-PR-PI-0011 (2 of 3) |  |  | DO-NIS-R |  | DCS |  | IRP |  | * | * | * | * | * | * | * | * | [5 empty] | X |  | D05 Modified
188 | XSS-2132B | Start Command | FROM 2ND Stage Gas Compressor Air Coolers (AE-2102-B)/(AC-2132B) |  | BK-GCS-PEDCO-120-PR-PI-0011 (2 of 3) |  |  | DO-NIS-R |  | DCS |  | IRP |  | * | * | * | * | * | * | * | * | [5 empty] | X |  | D05 Modified
189 | TIT-2135B | Temperature Indicator Transmitter | FROM 2ND Stage Gas Compressor Air Coolers (AE-2102-B) |  | BK-GCS-PEDCO-120-PR-PI-0011 (2 of 3) |  |  | AI-IS-R |  | FIELD |  | DCS |  | * | * | * | * | * | * | * | * |  | X | X |  | X
190 | TY-2132B | Cooler Actuator Positioner | FROM 2ND Stage Gas Compressor Air Coolers (AE-2102-B) |  | BK-GCS-PEDCO-120-PR-PI-0011 (2 of 3) |  |  | AO-IS-R |  | DCS |  | FIELD |  | * | * | * | * | * | * | * | * | [5 empty] | X
191 | PIT-2135B | Pressure Indicator Transmitter | From AE-2102-B /TO GAS COMPRESSION DISCHARGE DRUM (V-2103) |  | BK-GCS-PEDCO-120-PR-PI-0011 (2 of 3) |  |  | AI-IS-R |  | FIELD |  | DCS |  | * | * | * | * | * | * | * | * |  | X | X |  | X
192 | PCV-2135B | Pressure Control Valve | From AE-2102-B /TO GAS COMPRESSION DISCHARGE DRUM (V-2103) |  | BK-GCS-PEDCO-120-PR-PI-0011 (2 of 3) |  |  | AO-IS-R |  | DCS |  | FIELD |  | * | * | * | * | * | * | * | * | [5 empty] | X
193 | PSOV-2132B | Solenoid Valve | From AE-2102-B to LP Flare header |  | BK-GCS-PEDCO-120-PR-PI-0011 (2 of 3) |  |  | DO-NIS-NR |  | DCS |  | FIELD |  | * | * | * | * | * | * | * | * | [5 empty] | X |  | D05 Added
194 | BZSC-2132B | Blowdown Limit Switch Close | From AE-2102-B to LP Flare header |  | BK-GCS-PEDCO-120-PR-PI-0011 (2 of 3) |  |  | DI-NIS-NR |  | FIELD |  | DCS |  | * | * | * | * | * | * | * | * |  |  |  |  | X |  |  | D05 Added
195 | BZSO-2132B | Blowdown Limit Switch Open | From AE-2102-B to LP Flare header |  | BK-GCS-PEDCO-120-PR-PI-0011 (2 of 3) |  |  | DI-NIS-NR |  | FIELD |  | DCS |  | * | * | * | * | * | * | * | * |  |  |  |  | X |  |  | D05 Added
196 | PSOV-2133B | Solenoid Valve | From AE-2102-B to Gas Compression Dicharge Drum (V-2103) |  | BK-GCS-PEDCO-120-PR-PI-0011 (2 of 3) |  |  | DO-NIS-NR |  | DCS |  | FIELD |  | * | * | * | * | * | * | * | * | [5 empty] | X |  | D05 Added
197 | XZSC-2133B | Limit Switch Close | From AE-2102-B to Gas Compression Dicharge Drum (V-2103) |  | BK-GCS-PEDCO-120-PR-PI-0011 (2 of 3) |  |  | DI-NIS-NR |  | FIELD |  | DCS |  | * | * | * | * | * | * | * | * |  |  |  |  | X |  |  | D05 Added
198 | XZSO-2133B | Limit Switch Open | From AE-2102-B to Gas Compression Dicharge Drum (V-2103) |  | BK-GCS-PEDCO-120-PR-PI-0011 (2 of 3) |  |  | DI-NIS-NR |  | FIELD |  | DCS |  | * | * | * | * | * | * | * | * |  |  |  |  | X |  |  | D05 Added
199 | XF-2131C | Fault Status | FROM 2ND Stage Gas Compressor Air Coolers (AE-2102-C)/(AC-2131C) |  | BK-GCS-PEDCO-120-PR-PI-0011 (3 of 3) |  |  | DI-NIS-NR |  | IRP |  | DCS |  | * | * | * | * | * | * | * | * |  |  |  |  | X
200 | XR-2131C | Running/Stop Status | FROM 2ND Stage Gas Compressor Air Coolers (AE-2102-C)/(AC-2131C) |  | BK-GCS-PEDCO-120-PR-PI-0011 (3 of 3) |  |  | DI-NIS-NR |  | IRP |  | DCS |  | * | * | * | * | * | * | * | * |  |  |  |  | X
201 | XL-2131C | Local / Remote Status | FROM 2ND Stage Gas Compressor Air Coolers (AE-2102-C)/(AC-2131C) |  | BK-GCS-PEDCO-120-PR-PI-0011 (3 of 3) |  |  | DI-NIS-NR |  | IRP |  | DCS |  | * | * | * | * | * | * | * | * |  |  |  |  | X
202 | XSP-2131C | Stop Command | FROM 2ND Stage Gas Compressor Air Coolers (AE-2102-C)/(AC-2131C) |  | BK-GCS-PEDCO-120-PR-PI-0011 (3 of 3) |  |  | DO-NIS-R |  | DCS |  | IRP |  | * | * | * | * | * | * | * | * | [5 empty] | X |  | D05 Modified
203 | XSS-2131C | Start Command | FROM 2ND Stage Gas Compressor Air Coolers (AE-2102-C)/(AC-2131C) |  | BK-GCS-PEDCO-120-PR-PI-0011 (3 of 3) |  |  | DO-NIS-R |  | DCS |  | IRP |  | * | * | * | * | * | * | * | * | [5 empty] | X |  | D05 Modified
204 | XF-2132C | Fault Status | FROM 2ND Stage Gas Compressor Air Coolers (AE-2102-C)/(AC-2132C) |  | BK-GCS-PEDCO-120-PR-PI-0011 (3 of 3) |  |  | DI-NIS-NR |  | IRP |  | DCS |  | * | * | * | * | * | * | * | * |  |  |  |  | X
205 | XR-2132C | Running/Stop Status | FROM 2ND Stage Gas Compressor Air Coolers (AE-2102-C)/(AC-2132C) |  | BK-GCS-PEDCO-120-PR-PI-0011 (3 of 3) |  |  | DI-NIS-NR |  | IRP |  | DCS |  | * | * | * | * | * | * | * | * |  |  |  |  | X
206 | XL-2132C | Local / Remote Status | FROM 2ND Stage Gas Compressor Air Coolers (AE-2102-C)/(AC-2132C) |  | BK-GCS-PEDCO-120-PR-PI-0011 (3 of 3) |  |  | DI-NIS-NR |  | IRP |  | DCS |  | * | * | * | * | * | * | * | * |  |  |  |  | X
207 | XSP-2132C | Stop Command | FROM 2ND Stage Gas Compressor Air Coolers (AE-2102-C)/(AC-2132C) |  | BK-GCS-PEDCO-120-PR-PI-0011 (3 of 3) |  |  | DO-NIS-R |  | DCS |  | IRP |  | * | * | * | * | * | * | * | * | [5 empty] | X |  | D05 Modified
208 | XSS-2132C | Start Command | FROM 2ND Stage Gas Compressor Air Coolers (AE-2102-C)/(AC-2132C) |  | BK-GCS-PEDCO-120-PR-PI-0011 (3 of 3) |  |  | DO-NIS-R |  | DCS |  | IRP |  | * | * | * | * | * | * | * | * | [5 empty] | X |  | D05 Modified
209 | TIT-2135C | Temperature Indicator Transmitter | FROM 2ND Stage Gas Compressor Air Coolers (AE-2102-C) |  | BK-GCS-PEDCO-120-PR-PI-0011 (3 of 3) |  |  | AI-IS-R |  | FIELD |  | DCS |  | * | * | * | * | * | * | * | * |  | X | X |  | X
210 | TY-2132C | Cooler Actuator Positioner | FROM 2ND Stage Gas Compressor Air Coolers (AE-2102-C) |  | BK-GCS-PEDCO-120-PR-PI-0011 (3 of 3) |  |  | AO-IS-R |  | DCS |  | FIELD |  | * | * | * | * | * | * | * | * | [5 empty] | X
211 | PIT-2135C | Pressure Indicator Transmitter | From AE-2102-C /TO GAS COMPRESSION DISCHARGE DRUM (V-2103) |  | BK-GCS-PEDCO-120-PR-PI-0011 (3 of 3) |  |  | AI-IS-R |  | FIELD |  | DCS |  | * | * | * | * | * | * | * | * |  | X | X |  | X
212 | PCV-2135C | Pressure Control Valve | From AE-2102-C /TO GAS COMPRESSION DISCHARGE DRUM (V-2103) |  | BK-GCS-PEDCO-120-PR-PI-0011 (3 of 3) |  |  | AO-IS-R |  | DCS |  | FIELD |  | * | * | * | * | * | * | * | * | [5 empty] | X
213 | PSOV-2132C | Solenoid Valve | From AE-2102-C to LP Flare header |  | BK-GCS-PEDCO-120-PR-PI-0011 (3 of 3) |  |  | DO-NIS-NR |  | DCS |  | FIELD |  | * | * | * | * | * | * | * | * | [5 empty] | X |  | D05 Added
214 | BZSC-2132C | Blowdown Limit Switch Close | From AE-2102-C to LP Flare header |  | BK-GCS-PEDCO-120-PR-PI-0011 (3 of 3) |  |  | DI-NIS-NR |  | FIELD |  | DCS |  | * | * | * | * | * | * | * | * |  |  |  |  | X |  |  | D05 Added
215 | BZSO-2132C | Blowdown Limit Switch Open | From AE-2102-C to LP Flare header |  | BK-GCS-PEDCO-120-PR-PI-0011 (3 of 3) |  |  | DI-NIS-NR |  | FIELD |  | DCS |  | * | * | * | * | * | * | * | * |  |  |  |  | X |  |  | D05 Added
216 | PSOV-2133C | Solenoid Valve | From AE-2102-C to Gas Compression Dicharge Drum (V-2103) |  | BK-GCS-PEDCO-120-PR-PI-0011 (3 of 3) |  |  | DO-NIS-NR |  | DCS |  | FIELD |  | * | * | * | * | * | * | * | * | [5 empty] | X |  | D05 Added
217 | XZSC-2133C | Limit Switch Close | From AE-2102-C to Gas Compression Dicharge Drum (V-2103) |  | BK-GCS-PEDCO-120-PR-PI-0011 (3 of 3) |  |  | DI-NIS-NR |  | FIELD |  | DCS |  | * | * | * | * | * | * | * | * |  |  |  |  | X |  |  | D05 Added
218 | XZSO-2133C | Limit Switch Open | From AE-2102-C to Gas Compression Dicharge Drum (V-2103) |  | BK-GCS-PEDCO-120-PR-PI-0011 (3 of 3) |  |  | DI-NIS-NR |  | FIELD |  | DCS |  | * | * | * | * | * | * | * | * |  |  |  |  | X |  |  | D05 Added
219 | PDIT-2141 | Diff. Pressure Indicator Transmitter | V-2103 |  | BK-GCS-PEDCO-120-PR-PI-0012 |  |  | AI-IS-NR |  | FIELD |  | DCS |  | * | * | * | * | * | * | * | * |  | X |  |  | X
220 | LIT-2141 | Level Indicator Transmitter | V-2103 |  | BK-GCS-PEDCO-120-PR-PI-0012 |  |  | AI-IS-R |  | FIELD |  | DCS |  | * | * | * | * | * | * | * | * |  | X | X |  | X
221 | PSOV-2144 | Solenoid Valve | From V-2103 To Closed Drain Header |  | BK-GCS-PEDCO-120-PR-PI-0012 |  |  | DO-NIS-R |  | DCS |  | FIELD |  | * | * | * | * | * | * | * | * | [5 empty] | X |  | D05 Modified
222 | XZSC-2144 | Limit Switch Close | From V-2103/ To Closed Drain Header |  | BK-GCS-PEDCO-120-PR-PI-0012 |  |  | DI-NIS-NR |  | FIELD |  | DCS |  | * | * | * | * | * | * | * | * |  |  |  |  | X
223 | XZSO-2144 | Limit Switch Open | From V-2103/ To Closed Drain Header |  | BK-GCS-PEDCO-120-PR-PI-0012 |  |  | DI-NIS-NR |  | FIELD |  | DCS |  | * | * | * | * | * | * | * | * |  |  |  |  | X
224 | BZSC-2141 | Blowdown Limit Switch Close | From V-2103/ To LP Flare Header |  | BK-GCS-PEDCO-120-PR-PI-0012 |  |  | DI-NIS-NR |  | FIELD |  | DCS |  | * | * | * | * | * | * | * | * |  |  |  |  | X
225 | BZSO-2141 | Blowdown Limit Switch Open | From V-2103/ To LP Flare Header |  | BK-GCS-PEDCO-120-PR-PI-0012 |  |  | DI-NIS-NR |  | FIELD |  | DCS |  | * | * | * | * | * | * | * | * |  |  |  |  | X
226 | PSOV-2142 | Solenoid Valve | From V-2103 To Dehydration Package (PK-2101) |  | BK-GCS-PEDCO-120-PR-PI-0012 |  |  | DO-NIS-R |  | DCS |  | FIELD |  | * | * | * | * | * | * | * | * | [5 empty] | X |  | D05 Modified
227 | XZSC-2142 | Limit Switch Close | From V-2103/ To Dehydration Package (PK-2101) |  | BK-GCS-PEDCO-120-PR-PI-0012 |  |  | DI-NIS-NR |  | FIELD |  | DCS |  | * | * | * | * | * | * | * | * |  |  |  |  | X
228 | XZSO-2142 | Limit Switch Open | From V-2103/ To Dehydration Package (PK-2101) |  | BK-GCS-PEDCO-120-PR-PI-0012 |  |  | DI-NIS-NR |  | FIELD |  | DCS |  | * | * | * | * | * | * | * | * |  |  |  |  | X
229 | PSOV-2143 | Solenoid Valve | From V-2103 To Dehydration Package (PK-2101) |  | BK-GCS-PEDCO-120-PR-PI-0012 |  |  | DO-NIS-R |  | DCS |  | FIELD |  | * | * | * | * | * | * | * | * | [5 empty] | X |  | D05 Modified
230 | XZSC-2143 | Limit Switch Close | From V-2103/ To Dehydration Package (PK-2101) |  | BK-GCS-PEDCO-120-PR-PI-0012 |  |  | DI-NIS-NR |  | FIELD |  | DCS |  | * | * | * | * | * | * | * | * |  |  |  |  | X
231 | XZSO-2143 | Limit Switch Open | From V-2103/ To Dehydration Package (PK-2101) |  | BK-GCS-PEDCO-120-PR-PI-0012 |  |  | DI-NIS-NR |  | FIELD |  | DCS |  | * | * | * | * | * | * | * | * |  |  |  |  | X
232 | PDIT-2143 | Diff. Pressure Indicator Transmitter | From V-2103/ To Dehydration Package (PK-2101) |  | BK-GCS-PEDCO-120-PR-PI-0012 |  |  | AI-IS-R |  | FIELD |  | DCS |  | * | * | * | * | * | * | * | * |  | X | X |  | X
233 | BZSC-2151 | Blowdown Limit Switch Close | From PK-2101 /To LP Flare Header |  | BK-GCS-PEDCO-120-PR-PI-0013 (1 of 3) |  |  | DI-NIS-NR |  | FIELD |  | DCS |  | * | * | * | * | * | * | * | * |  |  |  |  | X
234 | BZSO-2151 | Blowdown Limit Switch Open | From PK-2101 /To LP Flare Header |  | BK-GCS-PEDCO-120-PR-PI-0013 (1 of 3) |  |  | DI-NIS-NR |  | FIELD |  | DCS |  | * | * | * | * | * | * | * | * |  |  |  |  | X
235 | PIT-2151 | Pressure Indicator Transmitter | From PK-2101 / To PL-3101 |  | BK-GCS-PEDCO-120-PR-PI-0013 (1 of 3) |  |  | AI-IS-R |  | FIELD |  | DCS |  | * | * | * | * | * | * | * | * |  | X | X |  | X
236 | PCV-2151 | Pressure Control Vavle | From PK-2101 / To PL-3101 |  | BK-GCS-PEDCO-120-PR-PI-0013 (1 of 3) |  |  | AO-IS-R |  | DCS |  | FIELD |  | * | * | * | * | * | * | * | * | [5 empty] | X
237 | PCV-2152 | Pressure Control Vavle | From PK-2101 /To LP Flare Header |  | BK-GCS-PEDCO-120-PR-PI-0013 (1 of 3) |  |  | AO-IS-R |  | DCS |  | FIELD |  | * | * | * | * | * | * | * | * | [5 empty] | X
238 | FIT-2151 | Flow Transmitter | From PK-2101 / To PL-3101 |  | BK-GCS-PEDCO-120-PR-PI-0013 (1 of 3) |  |  | AI-IS-NR |  | FIELD |  | DCS |  | * | * | * | * | * | * | * | * |  | X | X |  | X |  |  | D05 Added
239 | LIT-2162 | Level Indicator Transmitter | TK-2102 |  | BK-GCS-PEDCO-120-PR-PI-0014 (1 of 1) |  |  | AI-IS-NR |  | FIELD |  | DCS |  | * | * | * | * | * | * | * | * |  | X | X |  | X
240 | PIT-2161 | Pressure Indicator Transmitter | TK-2102 |  | BK-GCS-PEDCO-120-PR-PI-0014 (1 of 1) |  |  | AI-IS-NR |  | FIELD |  | DCS |  | * | * | * | * | * | * | * | * |  | X | X |  | X
241 | XF-2161A | Fault Status | P-2103A |  | BK-GCS-PEDCO-120-PR-PI-0014 (1 of 1) |  |  | DI-NIS-NR |  | IRP |  | DCS |  | * | * | * | * | * | * | * | * |  |  |  |  | X
242 | XR-2161A | Running/Stop Status | P-2103A |  | BK-GCS-PEDCO-120-PR-PI-0014 (1 of 1) |  |  | DI-NIS-NR |  | IRP |  | DCS |  | * | * | * | * | * | * | * | * |  |  |  |  | X
243 | XL-2161A | Local / Remote Status | P-2103A |  | BK-GCS-PEDCO-120-PR-PI-0014 (1 of 1) |  |  | DI-NIS-NR |  | IRP |  | DCS |  | * | * | * | * | * | * | * | * |  |  |  |  | X
244 | XSP-2161A | Stop Command | P-2103A |  | BK-GCS-PEDCO-120-PR-PI-0014 (1 of 1) |  |  | DO-NIS-NR |  | DCS |  | IRP |  | * | * | * | * | * | * | * | * | [5 empty] | X
245 | XF-2161B | Fault Status | P-2103B |  | BK-GCS-PEDCO-120-PR-PI-0014 (1 of 1) |  |  | DI-NIS-NR |  | IRP |  | DCS |  | * | * | * | * | * | * | * | * |  |  |  |  | X
246 | XR-2161B | Running/Stop Status | P-2103B |  | BK-GCS-PEDCO-120-PR-PI-0014 (1 of 1) |  |  | DI-NIS-NR |  | IRP |  | DCS |  | * | * | * | * | * | * | * | * |  |  |  |  | X
247 | XL-2161B | Local / Remote Status | P-2103B |  | BK-GCS-PEDCO-120-PR-PI-0014 (1 of 1) |  |  | DI-NIS-NR |  | IRP |  | DCS |  | * | * | * | * | * | * | * | * |  |  |  |  | X
248 | XSP-2161B | Stop Command | P-2103B |  | BK-GCS-PEDCO-120-PR-PI-0014 (1 of 1) |  |  | DO-NIS-NR |  | DCS |  | IRP |  | * | * | * | * | * | * | * | * | [5 empty] | X
249 | XSP-2201A | Stop Command | Air Compressor Package (PK-AC-2203 A/B) / AIR DRYER PACKAGE (PK-DR-2203 A/B) |  | BK-GCS-PEDCO-120-PR-PI-0015 (1 of 2) |  |  | DO-NIS-R |  | DCS |  | PK-AC-2203A |  | * | * | * | * | * | * | * | * | [5 empty] | X |  | D05 Modified
250 | XSS-2201A | Start Command | Air Compressor Package (PK-AC-2203 A/B) / AIR DRYER PACKAGE (PK-DR-2203 A/B) |  | BK-GCS-PEDCO-120-PR-PI-0015 (1 of 2) |  |  | DO-NIS-R |  | DCS |  | PK-AC-2203A |  | * | * | * | * | * | * | * | * | [5 empty] | X |  | D05 Modified
251 | XSP-2201B | Stop Command | Air Compressor Package (PK-AC-2203 A/B) / AIR DRYER PACKAGE (PK-DR-2203 A/B) |  | BK-GCS-PEDCO-120-PR-PI-0015 (1 of 2) |  |  | DO-NIS-R |  | DCS |  | PK-AC-2203B |  | * | * | * | * | * | * | * | * | [5 empty] | X |  | D05 Modified
252 | XSS-2201B | Start Command | Air Compressor Package (PK-AC-2203 A/B) / AIR DRYER PACKAGE (PK-DR-2203 A/B) |  | BK-GCS-PEDCO-120-PR-PI-0015 (1 of 2) |  |  | DO-NIS-R |  | DCS |  | PK-AC-2203B |  | * | * | * | * | * | * | * | * | [5 empty] | X |  | D05 Modified
253 | PIT-2201 | Pressure Indicator Transmitter | Air Compressor Package (PK-C-2203 A/B) / AIR DRYER PACKAGE (PK-DR-2203 A/B) |  | BK-GCS-PEDCO-120-PR-PI-0015 (1 of 2) |  |  | AI-IS-R |  | FIELD |  | DCS |  | * | * | * | * | * | * | * | * |  | X | X |  | X
254 | PCV-2201 | Pressure Control Valve | Air Compressor Package (PK-C-2203 A/B) / AIR DRYER PACKAGE (PK-DR-2203 A/B) |  | BK-GCS-PEDCO-120-PR-PI-0015 (1 of 2) |  |  | AO-IS-R |  | DCS |  | FIELD |  | * | * | * | * | * | * | * | * | [5 empty] | X
255 | PIT-2203A | Pressure Indicator Transmitter | From V-2203/ TO AIR COMPRESSOR PACKAGE (PK-C-2203A/B) |  | BK-GCS-PEDCO-120-PR-PI-0015 (2 of 2) |  |  | AI-IS-R |  | FIELD |  | DCS |  | * | * | * | * | * | * | * | * |  |  | X |  | X
256 | PIT-2203B | Pressure Indicator Transmitter | From V-2203/ TO AIR COMPRESSOR PACKAGE (PK-C-2203A/B) |  | BK-GCS-PEDCO-120-PR-PI-0015 (2 of 2) |  |  | AI-IS-R |  | FIELD |  | DCS |  | * | * | * | * | * | * | * | * |  |  | X |  | X
257 | PI-2203A | Pressure Indicator | Air Compressor Package (PK-AC-2203 A/B) / CAPACITY CONTROL SIGNAL / COMPRESSOR LOAD/UNLOAD |  | BK-GCS-PEDCO-120-PR-PI-0015 (1 of 2) |  |  | AO-IS-R |  | DCS |  | PK-AC-2203A |  | * | * | * | * | * | * | * | * | [5 empty] | X |  | D05 Modified
258 | PI-2203B | Pressure Indicator | Air Compressor Package (PK-AC-2203 A/B) / CAPACITY CONTROL SIGNAL / COMPRESSOR LOAD/UNLOAD |  | BK-GCS-PEDCO-120-PR-PI-0015 (1 of 2) |  |  | AO-IS-R |  | DCS |  | PK-AC-2203B |  | * | * | * | * | * | * | * | * | [5 empty] | X |  | D05 Modified
259 | XSP-2211 | STOP Command | Air Compressor Package (PK-C-2204)/NITROGEN PACKAGE (PK-G-2204)/ NITROGEN RECEIVER (V-2204) |  | BK-GCS-PEDCO-120-PR-PI-0016 (1 of 1) |  |  | DO-NIS-R |  | DCS |  | PK-G-2204 |  | * | * | * | * | * | * | * | * | [5 empty] | X |  | D05 Modified
260 | XSS-2211 | START Command | Air Compressor Package (PK-C-2204)/NITROGEN PACKAGE (PK-G-2204)/ NITROGEN RECEIVER (V-2204) |  | BK-GCS-PEDCO-120-PR-PI-0016 (1 of 1) |  |  | DO-NIS-R |  | DCS |  | PK-G-2204 |  | * | * | * | * | * | * | * | * | [5 empty] | X |  | D05 Modified
261 | PIT-2213 | Pressure Indicator Transmitter | From V-2204 |  | BK-GCS-PEDCO-120-PR-PI-0016 (1 of 1) |  |  | AI-IS-R |  | FIELD |  | DCS |  | * | * | * | * | * | * | * | * |  | X | X |  | X
262 | PCV-2211 | Pressure Control Valve | From V-2204 |  | BK-GCS-PEDCO-120-PR-PI-0016 (1 of 1) |  |  | AO-IS-R |  | DCS |  | FIELD |  | * | * | * | * | * | * | * | * | [5 empty] | X
263 | FIT-2211 | Flow Indicator Transmitter | From V-2204 |  | BK-GCS-PEDCO-120-PR-PI-0016 (1 of 1) |  |  | AI-IS-R |  | FIELD |  | DCS |  | * | * | * | * | * | * | * | * |  |  |  |  | X
264 | TT-2211 | Temperature Transmitter | From V-2204 |  | BK-GCS-PEDCO-120-PR-PI-0016 (1 of 1) |  |  | AI-IS-R |  | FIELD |  | DCS |  | * | * | * | * | * | * | * | * |  |  |  |  | X
265 | PIT-2214 | Pressure Indicator Transmitter | From V-2204 |  | BK-GCS-PEDCO-120-PR-PI-0016 (1 of 1) |  |  | AI-IS-R |  | FIELD |  | DCS |  | * | * | * | * | * | * | * | * |  |  |  |  | X
266 | LIT-2221 | Level Indicator Transmitter | V-2202 |  | BK-GCS-PEDCO-120-PR-PI-0017 (2 of 2) |  |  | AI-IS-R |  | FIELD |  | DCS |  | * | * | * | * | * | * | * | * |  | X | X |  | X
267 | LIT-2223 | Level Indicator Transmitter | LP Flare K.O. Drum and Closed Drum (SU-2201) |  | BK-GCS-PEDCO-120-PR-PI-0017 (2 of 2) |  |  | AI-IS-R |  | FIELD |  | DCS |  | * | * | * | * | * | * | * | * |  | X | X |  | X
268 | XF-2221A | Fault Status | P-2202-A |  | BK-GCS-PEDCO-120-PR-PI-0017 (2 of 2) |  |  | DI-NIS-NR |  | IRP |  | DCS |  | * | * | * | * | * | * | * | * |  |  |  |  | X
269 | XR-2221A | Running/Stop Status | P-2202-A |  | BK-GCS-PEDCO-120-PR-PI-0017 (2 of 2) |  |  | DI-NIS-NR |  | IRP |  | DCS |  | * | * | * | * | * | * | * | * |  |  |  |  | X
270 | XL-2221A | Local / Remote Status | P-2202-A |  | BK-GCS-PEDCO-120-PR-PI-0017 (2 of 2) |  |  | DI-NIS-NR |  | IRP |  | DCS |  | * | * | * | * | * | * | * | * |  |  |  |  | X
271 | XSS-2221A | Start Command | P-2202-A |  | BK-GCS-PEDCO-120-PR-PI-0017 (2 of 2) |  |  | DO-NIS-R |  | DCS |  | IRP |  | * | * | * | * | * | * | * | * | [5 empty] | X |  | D05 Modified
272 | XSP-2221A | Stop Command | P-2202-A |  | BK-GCS-PEDCO-120-PR-PI-0017 (2 of 2) |  |  | DO-NIS-R |  | DCS |  | IRP |  | * | * | * | * | * | * | * | * | [5 empty] | X |  | D05 Modified
273 | XF-2221B | Fault Status | P-2202-B |  | BK-GCS-PEDCO-120-PR-PI-0017 (2 of 2) |  |  | DI-NIS-NR |  | IRP |  | DCS |  | * | * | * | * | * | * | * | * |  |  |  |  | X
274 | XR-2221B | Running/Stop Status | P-2202-B |  | BK-GCS-PEDCO-120-PR-PI-0017 (2 of 2) |  |  | DI-NIS-NR |  | IRP |  | DCS |  | * | * | * | * | * | * | * | * |  |  |  |  | X
275 | XL-2221B | Local / Remote Status | P-2202-B |  | BK-GCS-PEDCO-120-PR-PI-0017 (2 of 2) |  |  | DI-NIS-NR |  | IRP |  | DCS |  | * | * | * | * | * | * | * | * |  |  |  |  | X
276 | XSS-2221B | Start Command | P-2202-B |  | BK-GCS-PEDCO-120-PR-PI-0017 (2 of 2) |  |  | DO-NIS-R |  | DCS |  | IRP |  | * | * | * | * | * | * | * | * | [5 empty] | X |  | D05 Modified
277 | XSP-2221B | Stop Command | P-2202-B |  | BK-GCS-PEDCO-120-PR-PI-0017 (2 of 2) |  |  | DO-NIS-R |  | DCS |  | IRP |  | * | * | * | * | * | * | * | * | [5 empty] | X |  | D05 Modified
278 | XF-2222A | Fault Status | P-2203-A |  | BK-GCS-PEDCO-120-PR-PI-0017 (2 of 2) |  |  | DI-NIS-NR |  | IRP |  | DCS |  | * | * | * | * | * | * | * | * |  |  |  |  | X
279 | XR-2222A | Running/Stop Status | P-2203-A |  | BK-GCS-PEDCO-120-PR-PI-0017 (2 of 2) |  |  | DI-NIS-NR |  | IRP |  | DCS |  | * | * | * | * | * | * | * | * |  |  |  |  | X
280 | XL-2222A | Local / Remote Status | P-2203-A |  | BK-GCS-PEDCO-120-PR-PI-0017 (2 of 2) |  |  | DI-NIS-NR |  | IRP |  | DCS |  | * | * | * | * | * | * | * | * |  |  |  |  | X
281 | XSS-2222A | Start Command | P-2203-A |  | BK-GCS-PEDCO-120-PR-PI-0017 (2 of 2) |  |  | DO-NIS-R |  | DCS |  | IRP |  | * | * | * | * | * | * | * | * | [5 empty] | X |  | D05 Modified
282 | XSP-2222A | Stop Command | P-2203-A |  | BK-GCS-PEDCO-120-PR-PI-0017 (2 of 2) |  |  | DO-NIS-R |  | DCS |  | IRP |  | * | * | * | * | * | * | * | * | [5 empty] | X |  | D05 Modified
283 | XF-2222B | Fault Status | P-2203-B |  | BK-GCS-PEDCO-120-PR-PI-0017 (2 of 2) |  |  | DI-NIS-NR |  | IRP |  | DCS |  | * | * | * | * | * | * | * | * |  |  |  |  | X
284 | XR-2222B | Running/Stop Status | P-2203-B |  | BK-GCS-PEDCO-120-PR-PI-0017 (2 of 2) |  |  | DI-NIS-NR |  | IRP |  | DCS |  | * | * | * | * | * | * | * | * |  |  |  |  | X
285 | XL-2222B | Local / Remote Status | P-2203-B |  | BK-GCS-PEDCO-120-PR-PI-0017 (2 of 2) |  |  | DI-NIS-NR |  | IRP |  | DCS |  | * | * | * | * | * | * | * | * |  |  |  |  | X
286 | XSS-2222B | Start Command | P-2203-B |  | BK-GCS-PEDCO-120-PR-PI-0017 (2 of 2) |  |  | DO-NIS-R |  | DCS |  | IRP |  | * | * | * | * | * | * | * | * | [5 empty] | X |  | D05 Modified
287 | XSP-2222B | Stop Command | P-2203-B |  | BK-GCS-PEDCO-120-PR-PI-0017 (2 of 2) |  |  | DO-NIS-R |  | DCS |  | IRP |  | * | * | * | * | * | * | * | * | [5 empty] | X |  | D05 Modified
288 | XSP-2231 | Stop Command | Corrosion Inhibitor Package (PK-TK-2207) /CORROSION INHIBITOR PACKAGE (PK-2207 A/B/C/D) |  | BK-GCS-PEDCO-120-PR-PI-0018 (1 of 1) |  |  | DO-NIS-R |  | DCS |  | PK-G-2207 |  | * | * | * | * | * | * | * | * | [5 empty] | X |  | D05 Modified
289 | LSLL-2231 | Level Switch Low Low | Corrosion Inhibitor Package (PK-TK-2207) /CORROSION INHIBITOR PACKAGE (PK-2207 A/B/C/D) |  | BK-GCS-PEDCO-120-PR-PI-0018 (1 of 1) |  |  | DI-NIS-NR |  | PK-G-2207 |  | DCS |  | * | * | * | * | * | * | * | * |  |  |  | X | X
290 | XF-2231A | Fault Status | Corrosion Inhibitor Package (PK-TK-2207) /CORROSION INHIBITOR PACKAGE (PK-2207 A/B/C/D) |  | BK-GCS-PEDCO-120-PR-PI-0018 (1 of 1) |  |  | DI-NIS-NR |  | PK-G-2207 |  | DCS |  | * | * | * | * | * | * | * | * |  |  |  |  | X
291 | XF-2231B | Fault Status | Corrosion Inhibitor Package (PK-TK-2207) /CORROSION INHIBITOR PACKAGE (PK-2207 A/B/C/D) |  | BK-GCS-PEDCO-120-PR-PI-0018 (1 of 1) |  |  | DI-NIS-NR |  | PK-G-2207 |  | DCS |  | * | * | * | * | * | * | * | * |  |  |  |  | X
292 | XF-2231C | Fault Status | Corrosion Inhibitor Package (PK-TK-2207) /CORROSION INHIBITOR PACKAGE (PK-2207 A/B/C/D) |  | BK-GCS-PEDCO-120-PR-PI-0018 (1 of 1) |  |  | DI-NIS-NR |  | PK-G-2207 |  | DCS |  | * | * | * | * | * | * | * | * |  |  |  |  | X
293 | XF-2231D | Fault Status | Corrosion Inhibitor Package (PK-TK-2207) /CORROSION INHIBITOR PACKAGE (PK-2207 A/B/C/D) |  | BK-GCS-PEDCO-120-PR-PI-0018 (1 of 1) |  |  | DI-NIS-NR |  | PK-G-2207 |  | DCS |  | * | * | * | * | * | * | * | * |  |  |  |  | X
294 | XF-2231F | Fault Status | Corrosion Inhibitor Package (PK-TK-2207) /CORROSION INHIBITOR PACKAGE (PK-2207 A/B/C/D) |  | BK-GCS-PEDCO-120-PR-PI-0018 (1 of 1) |  |  | DI-NIS-NR |  | PK-G-2207 |  | DCS |  | * | * | * | * | * | * | * | * |  |  |  |  | X
295 | XR-2231A | Running/Stop Status | Corrosion Inhibitor Package (PK-TK-2207) /CORROSION INHIBITOR PACKAGE (PK-2207 A/B/C/D) |  | BK-GCS-PEDCO-120-PR-PI-0018 (1 of 1) |  |  | DI-NIS-NR |  | PK-G-2207 |  | DCS |  | * | * | * | * | * | * | * | * |  |  |  |  | X
296 | XR-2231B | Running/Stop Status | Corrosion Inhibitor Package (PK-TK-2207) /CORROSION INHIBITOR PACKAGE (PK-2207 A/B/C/D) |  | BK-GCS-PEDCO-120-PR-PI-0018 (1 of 1) |  |  | DI-NIS-NR |  | PK-G-2207 |  | DCS |  | * | * | * | * | * | * | * | * |  |  |  |  | X
297 | XR-2231C | Running/Stop Status | Corrosion Inhibitor Package (PK-TK-2207) /CORROSION INHIBITOR PACKAGE (PK-2207 A/B/C/D) |  | BK-GCS-PEDCO-120-PR-PI-0018 (1 of 1) |  |  | DI-NIS-NR |  | PK-G-2207 |  | DCS |  | * | * | * | * | * | * | * | * |  |  |  |  | X
298 | XR-2231D | Running/Stop Status | Corrosion Inhibitor Package (PK-TK-2207) /CORROSION INHIBITOR PACKAGE (PK-2207 A/B/C/D) |  | BK-GCS-PEDCO-120-PR-PI-0018 (1 of 1) |  |  | DI-NIS-NR |  | PK-G-2207 |  | DCS |  | * | * | * | * | * | * | * | * |  |  |  |  | X
299 | XR-2231F | Running/Stop Status | Corrosion Inhibitor Package (PK-TK-2207) /CORROSION INHIBITOR PACKAGE (PK-2207 A/B/C/D) |  | BK-GCS-PEDCO-120-PR-PI-0018 (1 of 1) |  |  | DI-NIS-NR |  | PK-G-2207 |  | DCS |  | * | * | * | * | * | * | * | * |  |  |  |  | X
300 | LIT-2251 | Level Indicator Transmitter | V-2201 |  | BK-GCS-PEDCO-120-PR-PI-0020 (2 of 3) |  |  | AI-IS-R |  | FIELD |  | DCS |  | * | * | * | * | * | * | * | * |  | X | X |  | X
301 | XF-2251A | Fault Status | P-2201 A |  | BK-GCS-PEDCO-120-PR-PI-0020 (2 of 3) |  |  | DI-NIS-NR |  | IRP |  | DCS |  | * | * | * | * | * | * | * | * |  |  |  |  | X
302 | XR-2251A | Running/Stop Status | P-2201 A |  | BK-GCS-PEDCO-120-PR-PI-0020 (2 of 3) |  |  | DI-NIS-NR |  | IRP |  | DCS |  | * | * | * | * | * | * | * | * |  |  |  |  | X
303 | XL-2251A | Local / Remote Status | P-2201 A |  | BK-GCS-PEDCO-120-PR-PI-0020 (2 of 3) |  |  | DI-NIS-NR |  | IRP |  | DCS |  | * | * | * | * | * | * | * | * |  |  |  |  | X
304 | XSS-2251A | Start Command | P-2201 A |  | BK-GCS-PEDCO-120-PR-PI-0020 (2 of 3) |  |  | DO-NIS-R |  | DCS |  | IRP |  | * | * | * | * | * | * | * | * | [5 empty] | X |  | D05 Modified
305 | XSP-2251A | Stop Command | P-2201 A |  | BK-GCS-PEDCO-120-PR-PI-0020 (2 of 3) |  |  | DO-NIS-R |  | DCS |  | IRP |  | * | * | * | * | * | * | * | * | [5 empty] | X |  | D05 Modified
306 | XF-2251B | Fault Status | P-2201 B |  | BK-GCS-PEDCO-120-PR-PI-0020 (2 of 3) |  |  | DI-NIS-NR |  | IRP |  | DCS |  | * | * | * | * | * | * | * | * |  |  |  |  | X
307 | XR-2251B | Running/Stop Status | P-2201 B |  | BK-GCS-PEDCO-120-PR-PI-0020 (2 of 3) |  |  | DI-NIS-NR |  | IRP |  | DCS |  | * | * | * | * | * | * | * | * |  |  |  |  | X
308 | XL-2251B | Local / Remote Status | P-2201 B |  | BK-GCS-PEDCO-120-PR-PI-0020 (2 of 3) |  |  | DI-NIS-NR |  | IRP |  | DCS |  | * | * | * | * | * | * | * | * |  |  |  |  | X
309 | XSS-2251B | Start Command | P-2201 B |  | BK-GCS-PEDCO-120-PR-PI-0020 (2 of 3) |  |  | DO-NIS-R |  | DCS |  | IRP |  | * | * | * | * | * | * | * | * | [5 empty] | X |  | D05 Modified
310 | XSP-2251B | Start Command | P-2201 B |  | BK-GCS-PEDCO-120-PR-PI-0020 (2 of 3) |  |  | DO-NIS-R |  | DCS |  | IRP |  | * | * | * | * | * | * | * | * | [5 empty] | X |  | D05 Modified
311 | PIT-2252 | Pressure Indicator Transmitter | From V-2201 to LP Flare Stack |  | BK-GCS-PEDCO-120-PR-PI-0020 (2 of 3) |  |  | AI-IS-NR |  | FIELD |  | DCS |  | * | * | * | * | * | * | * | * |  |  |  |  | X
312 | XR-2261 | LPG Bottle Inservice | (Ignition Control Panel IG-2201) |  | BK-GCS-PEDCO-120-PR-PI-0020 (3 of 3) |  |  | DI-NIS-NR |  | IG-2201-LCP |  | DCS |  | * | * | * | * | * | * | * | * |  |  |  |  | X |  |  | D05 Modified
313 | XR-2261A | Pilot 1 Status | (Ignition Control Panel IG-2201) |  | BK-GCS-PEDCO-120-PR-PI-0020 (3 of 3) |  |  | DI-NIS-NR |  | IG-2201-LCP |  | DCS |  | * | * | * | * | * | * | * | * |  |  |  |  | X
314 | XR-2261B | Pilot 2 Status | (Ignition Control Panel IG-2201) |  | BK-GCS-PEDCO-120-PR-PI-0020 (3 of 3) |  |  | DI-NIS-NR |  | IG-2201-LCP |  | DCS |  | * | * | * | * | * | * | * | * |  |  |  |  | X
315 | XR-2261C | Pilot 3 Status | (Ignition Control Panel IG-2201) |  | BK-GCS-PEDCO-120-PR-PI-0020 (3 of 3) |  |  | DI-NIS-NR |  | IG-2201-LCP |  | DCS |  | * | * | * | * | * | * | * | * |  |  |  |  | X
316 | XA-2261 | Common Fault Alarm | (Ignition Control Panel IG-2201) |  | BK-GCS-PEDCO-120-PR-PI-0020 (3 of 3) |  |  | DI-NIS-NR |  | IG-2201-LCP |  | DCS |  | * | * | * | * | * | * | * | * |  |  |  |  | X
317 | XF-2261 | Auto Ignition Failure | (Ignition Control Panel IG-2201) |  | BK-GCS-PEDCO-120-PR-PI-0020 (3 of 3) |  |  | DI-NIS-NR |  | IG-2201-LCP |  | DCS |  | * | * | * | * | * | * | * | * |  |  |  |  | X
318 | XA-2262 | Burn Back Alarm | (Ignition Control Panel IG-2201) |  | BK-GCS-PEDCO-120-PR-PI-0020 (3 of 3) |  |  | DI-NIS-NR |  | IG-2201-LCP |  | DCS |  | * | * | * | * | * | * | * | * |  |  |  |  | X
319 | TI-2261A | Temperature Indicator | (Ignition Control Panel IG-2201) |  | BK-GCS-PEDCO-120-PR-PI-0020 (3 of 3) |  |  | AI-IS-NR |  | IG-2201-LCP |  | DCS |  | * | * | * | * | * | * | * | * |  |  |  |  | X
320 | TI-2261B | Temperature Indicator | (Ignition Control Panel IG-2201) |  | BK-GCS-PEDCO-120-PR-PI-0020 (3 of 3) |  |  | AI-IS-NR |  | IG-2201-LCP |  | DCS |  | * | * | * | * | * | * | * | * |  |  |  |  | X
321 | TI-2261C | Temperature Indicator | (Ignition Control Panel IG-2201) |  | BK-GCS-PEDCO-120-PR-PI-0020 (3 of 3) |  |  | AI-IS-NR |  | IG-2201-LCP |  | DCS |  | * | * | * | * | * | * | * | * |  |  |  |  | X
322 | XR-2281 | Running/Stop Status | P-2281 |  | BK-GCS-PEDCO-120-PR-PI-0020 (3 of 3) |  |  | DI-NIS-NR |  | IG-2201-LCP |  | DCS |  | * | * | * | * | * | * | * | * |  |  |  |  | X |  |  | D05 Modified
323 | XF-2281 | Fault Status | P-2281 |  | BK-GCS-PEDCO-120-PR-PI-0020 (3 of 3) |  |  | DI-NIS-NR |  | IG-2201-LCP |  | DCS |  | * | * | * | * | * | * | * | * |  |  |  |  | X |  |  | D05 Modified
324 | LIT-2273 | Level Indicator Transmitter | Oily Water Sump (SU-2202) |  | BK-GCS-PEDCO-120-PR-PI-0021 (1 of 1) |  |  | AI-IS-NR |  | FIELD |  | DCS |  | * | * | * | * | * | * | * | * |  | X |  |  | X
325 | EZSC-2272 | ESDV Limit Switch Close | From Inlet K.O. Drum (V-2105) /TO V-2205 |  | BK-GCS-PEDCO-120-PR-PI-0022 (1 of 1) |  |  | DI-NIS-NR |  | FIELD |  | DCS |  | * | * | * | * | * | * | * | * |  |  |  |  | X |  |  | D05 Modified
326 | EZSO-2272 | ESDV Limit Switch Open | From Inlet K.O. Drum (V-2105) /TO V-2205 |  | BK-GCS-PEDCO-120-PR-PI-0022 (1 of 1) |  |  | DI-NIS-NR |  | FIELD |  | DCS |  | * | * | * | * | * | * | * | * |  |  |  |  | X |  |  | D05 Modified
327 | PIT-2272 | Pressure Indicator Transmitter | From Inlet K.O. Drum (V-2105) /TO V-2205 |  | BK-GCS-PEDCO-120-PR-PI-0022 (1 of 1) |  |  | AI-IS-R |  | FIELD |  | DCS |  | * | * | * | * | * | * | * | * |  | X | X |  | X
328 | PCV-2272 | Pressure Control Valve | From Inlet K.O. Drum (V-2105) /TO V-2205 |  | BK-GCS-PEDCO-120-PR-PI-0022 (1 of 1) |  |  | AO-IS-R |  | DCS |  | FIELD |  | * | * | * | * | * | * | * | * | [5 empty] | X
329 | LIT-2271 | Level Indicator Transmitter | V-2205 |  | BK-GCS-PEDCO-120-PR-PI-0022 (1 of 1) |  |  | AI-IS-R |  | FIELD |  | DCS |  | * | * | * | * | * | * | * | * |  | X | X |  | X
330 | PSOV-2271 | Solenoid Valve | From V-2205/ To Closed Drum |  | BK-GCS-PEDCO-120-PR-PI-0022 (1 of 1) |  |  | DO-NIS-R |  | DCS |  | FIELD |  | * | * | * | * | * | * | * | * | [5 empty] | X |  | D05 Modified
331 | XZSC-2271 | Limit Switch Close | From V-2205/ To Closed Drum |  | BK-GCS-PEDCO-120-PR-PI-0022 (1 of 1) |  |  | DI-NIS-NR |  | FIELD |  | DCS |  | * | * | * | * | * | * | * | * |  |  |  |  | X
332 | XZSO-2271 | Limit Switch Open | From V-2205/ To Closed Drum |  | BK-GCS-PEDCO-120-PR-PI-0022 (1 of 1) |  |  | DI-NIS-NR |  | FIELD |  | DCS |  | * | * | * | * | * | * | * | * |  |  |  |  | X
333 | TIT-2271 | Temperature Indicator Transmitter | FROM CORROSION INHIBITOR PUMPS (P-2207A/B) /To V-2205 |  | BK-GCS-PEDCO-120-PR-PI-0022 (1 of 1) |  |  | AI-IS-R |  | FIELD |  | DCS |  | * | * | * | * | * | * | * | * |  |  |  |  | X
334 | FIT-2271 | Flow Indicator Transmitter | FROM CORROSION INHIBITOR PUMPS (P-2207A/B) /To V-2205 |  | BK-GCS-PEDCO-120-PR-PI-0022 (1 of 1) |  |  | AI-IS-R |  | FIELD |  | DCS |  | * | * | * | * | * | * | * | * |  |  |  |  | X
335 | PIT-2271 | Pressure Indicator Transmitter | FROM CORROSION INHIBITOR PUMPS (P-2207A/B) /To V-2205 |  | BK-GCS-PEDCO-120-PR-PI-0022 (1 of 1) |  |  | AI-IS-R |  | FIELD |  | DCS |  | * | * | * | * | * | * | * | * |  |  |  |  | X
336 | PDIT-2271 | Diff. Pressure Indicator Transmitter | V-2205 |  | BK-GCS-PEDCO-120-PR-PI-0022 (1 of 1) |  |  | AI-IS-NR |  | FIELD |  | DCS |  | * | * | * | * | * | * | * | * |  | X |  |  | X |  |  | D05 Added
337 | LIT-2281 | Level Indicator Transmitter | V-2206 |  | BK-GCS-PEDCO-120-PR-PI-0023 |  |  | AI-IS-NR |  | FIELD |  | DCS |  | * | * | * | * | * | * | * | * |  | X | X |  | X
338 | XF-2281A | Fault status | P-2206 |  | BK-GCS-PEDCO-120-PR-PI-0023 |  |  | DI-NIS-NR |  | IRP |  | DCS |  | * | * | * | * | * | * | * | * |  |  |  |  | X |  |  | D05 Modified
339 | XR-2281A | Running/Stop Status | P-2206 |  | BK-GCS-PEDCO-120-PR-PI-0023 |  |  | DI-NIS-NR |  | IRP |  | DCS |  | * | * | * | * | * | * | * | * |  |  |  |  | X |  |  | D05 Modified
340 | XSP-2281A | Stop Command | P-2206 |  | BK-GCS-PEDCO-120-PR-PI-0023 |  |  | DO-NIS-R |  | DCS |  | IRP |  | * | * | * | * | * | * | * | * | [5 empty] | X |  | D05 Modified
341 | LIT-2291 | Level Indicator Transmitter | TK-2209 |  | BK-GCS-PEDCO-120-PR-PI-0024 |  |  | AI-IS-NR |  | FIELD |  | DCS |  | * | * | * | * | * | * | * | * |  | X | X |  | X
342 | XF-2291 | Fault Status | P-2209 |  | BK-GCS-PEDCO-120-PR-PI-0024 |  |  | DI-NIS-NR |  | IRP |  | DCS |  | * | * | * | * | * | * | * | * |  |  |  |  | X
343 | XR-2291 | Running/Stop Status | P-2209 |  | BK-GCS-PEDCO-120-PR-PI-0024 |  |  | DI-NIS-NR |  | IRP |  | DCS |  | * | * | * | * | * | * | * | * |  |  |  |  | X
344 | XL-2291 | Local / Remote Status | P-2209 |  | BK-GCS-PEDCO-120-PR-PI-0024 |  |  | DI-NIS-NR |  | IRP |  | DCS |  | * | * | * | * | * | * | * | * |  |  |  |  | X
345 | XSP-2291 | Stop Command | P-2209 |  | BK-GCS-PEDCO-120-PR-PI-0024 |  |  | DO-NIS-NR |  | DCS |  | IRP |  | * | * | * | * | * | * | * | * | [5 empty] | X
346 | LIT-2293 | Level Indicator Transmitter | V-2107 |  | BK-GCS-PEDCO-120-PR-PI-0025 |  |  | AI-IS-R |  | FIELD |  | DCS |  | * | * | * | * | * | * | * | * |  | X | X |  | X
347 | PIT-2291 | Level Indicator Transmitter | V-2107 |  | BK-GCS-PEDCO-120-PR-PI-0025 |  |  | AI-IS-R |  | FIELD |  | DCS |  | * | * | * | * | * | * | * | * |  | X |  |  | X
348 | XF-2293 | Fault Status | P-2104 |  | BK-GCS-PEDCO-120-PR-PI-0025 |  |  | DI-NIS-NR |  | IRP |  | DCS |  | * | * | * | * | * | * | * | * |  |  |  |  | X
349 | XR-2293 | Running/Stop Status | P-2104 |  | BK-GCS-PEDCO-120-PR-PI-0025 |  |  | DI-NIS-NR |  | IRP |  | DCS |  | * | * | * | * | * | * | * | * |  |  |  |  | X
350 | XL-2293 | Local / Remote Status | P-2104 |  | BK-GCS-PEDCO-120-PR-PI-0025 |  |  | DI-NIS-NR |  | IRP |  | DCS |  | * | * | * | * | * | * | * | * |  |  |  |  | X
351 | XSP-2293 | Stop Command | P-2104 |  | BK-GCS-PEDCO-120-PR-PI-0025 |  |  | DO-NIS-R |  | DCS |  | IRP |  | * | * | * | * | * | * | * | * | [5 empty] | X |  | D05 Modified
352 | LIT-2301A | Level Indicator Transmitter | TK-2301A |  | BK-GCS-PEDCO-120-SA-PI-0001 (1 of 8) |  |  | AI-IS-NR |  | FIELD |  | DCS |  | * | * | * | * | * | * | * | * | X | X | X |  | X |  |  | D05 Modified
353 | LIT-2301B | Level Indicator Transmitter | TK-2301B |  | BK-GCS-PEDCO-120-SA-PI-0001 (1 of 8) |  |  | AI-IS-NR |  | FIELD |  | DCS |  | * | * | * | * | * | * | * | * | X | X | X |  | X |  |  | D05 Modified
354 | ZSC-2301 | Limit Switch Close | FROM EXISTING PLANT T.P-09/ to Fire Water Storage Tank |  | BK-GCS-PEDCO-120-SA-PI-0001 (1 of 8) |  |  | DI-NIS-NR |  | FIELD |  | DCS |  | * | * | * | * | * | * | * | * |  |  |  |  | X |  |  | D05 Modified
355 | ZSO-2301 | Limit Switch Open | FROM EXISTING PLANT T.P-09/ to Fire Water Storage Tank |  | BK-GCS-PEDCO-120-SA-PI-0001 (1 of 8) |  |  | DI-NIS-NR |  | FIELD |  | DCS |  | * | * | * | * | * | * | * | * |  |  |  |  | X |  |  | D05 Modified
356 | PSOV-2301 | Solenoid Valve | FROM EXISTING PLANT T.P-09/ to Fire Water Storage Tank |  | BK-GCS-PEDCO-120-SA-PI-0001 (1 of 8) |  |  | DO-NIS-R |  | DCS |  | FIELD |  | * | * | * | * | * | * | * | * | [5 empty] | X |  | D05 Modified
357 | EZSC-3201 | ESDV Limit Switch Close | From Dehydration (PK-2101) To Pig Receiver (PR-3201) - Near Pig Launcher |  | BK-PPL-PEDCO-320-PR-PI-0001 (1 of 3) |  |  | DI-NIS-NR |  | FIELD |  | DCS |  | * | * | * | * | * | * | * | * |  |  |  |  | X |  |  | D05 Modified
358 | EZSO-3201 | ESDV Limit Switch Open | From Dehydration (PK-2101) To Pig Receiver (PR-3201) - Near Pig Launcher |  | BK-PPL-PEDCO-320-PR-PI-0001 (1 of 3) |  |  | DI-NIS-NR |  | FIELD |  | DCS |  | * | * | * | * | * | * | * | * |  |  |  |  | X |  |  | D05 Modified
359 | PSOV-3201 | Solenoid Valve | From Dehydration (PK-2101) To Pig Receiver (PR-3201) - Near Pig Launcher |  | BK-PPL-PEDCO-320-PR-PI-0001 (1 of 3) |  |  | DO-NIS-NR |  | DCS |  | FIELD |  | * | * | * | * | * | * | * | * | [5 empty] | X
- | EZSC-3202 | ESDV Limit Switch Close | From Pig Launcher (PR-3201) To Inlet Header (Near Pig Receiver) |  | BK-PPL-PEDCO-320-PR-PI-0001 (3 of 3) |  |  | DI-NIS-NR |  | FIELD |  | DCS |  | * | * | * | * | * | * | * | * |  |  |  |  | X |  |  | D05 Deleted
- | EZSO-3202 | ESDV Limit Switch Open | From Pig Launcher (PR-3201) To Inlet Header (Near Pig Receiver) |  | BK-PPL-PEDCO-320-PR-PI-0001 (3 of 3) |  |  | DI-NIS-NR |  | FIELD |  | DCS |  | * | * | * | * | * | * | * | * |  |  |  |  | X |  |  | D05 Deleted
- | PSOV-3202 | Solenoid Valve | From Pig Launcher (PR-3201) To Inlet Header (Near Pig Receiver) |  | BK-PPL-PEDCO-320-PR-PI-0001 (3 of 3) |  |  | DO-NIS-NR |  | DCS |  | FIELD |  | * | * | * | * | * | * | * | * | [5 empty] | X |  | D05 Deleted
360 | ESDR 1-PCS | PCS FAILURE | CONTROL ROOM |  | __ |  |  | DO-NIS-R |  | DCS |  | ESD |  | * | * | * | * | * | * | * | * | [5 empty] | X |  | D05 Modified
- | ESDR 1-FLR | FLARE IGNITION FAILURE | CONTROL ROOM |  | __ |  |  | DO-NIS-R |  | DCS |  | ESD |  | * | * | * | * | * | * | * | * | [5 empty] | X |  | D05 Deleted
361 | XOC-LV-Q0A | Open/Close Status (SWGR-Incoming A-Q0A) | CONTROL ROOM |  | ELECTRICAL I/O SIGNAL LIST |  |  | DI-NIS-NR |  | IRP (LV SWG) |  | DCS |  | * | * | * | * | * | * | * | * |  |  |  |  | X |  |  | D05 Modified
362 | XF-LV-Q0A | Fault Status (SWGR-Incoming A-Q0A) | CONTROL ROOM |  | ELECTRICAL I/O SIGNAL LIST |  |  | DI-NIS-NR |  | IRP (LV SWG) |  | DCS |  | * | * | * | * | * | * | * | * |  |  |  |  | X |  |  | D05 Modified
363 | XF-TR-001 | Fault Status (Transformer-001) | CONTROL ROOM |  | ELECTRICAL I/O SIGNAL LIST |  |  | DI-NIS-NR |  | IRP (LV SWG) |  | DCS |  | * | * | * | * | * | * | * | * |  |  |  |  | X |  |  | D05 Modified
364 | XOC-LV-Q0B | Open/Close Status (SWGR-Incoming B-Q0B) | CONTROL ROOM |  | ELECTRICAL I/O SIGNAL LIST |  |  | DI-NIS-NR |  | IRP (LV SWG) |  | DCS |  | * | * | * | * | * | * | * | * |  |  |  |  | X |  |  | D05 Modified
365 | XF-LV-Q0B | Fault Status(SWGR-Incoming B-Q0B) | CONTROL ROOM |  | ELECTRICAL I/O SIGNAL LIST |  |  | DI-NIS-NR |  | IRP (LV SWG) |  | DCS |  | * | * | * | * | * | * | * | * |  |  |  |  | X |  |  | D05 Modified
366 | XF-TR-002 | Fault Status (Transformer-002) | CONTROL ROOM |  | ELECTRICAL I/O SIGNAL LIST |  |  | DI-NIS-NR |  | IRP (LV SWG) |  | DCS |  | * | * | * | * | * | * | * | * |  |  |  |  | X |  |  | D05 Modified
367 | XOC-LV-Q0C | Open/Close Status (SWGR-Bus Tie C-Q0C) | CONTROL ROOM |  | ELECTRICAL I/O SIGNAL LIST |  |  | DI-NIS-NR |  | IRP (LV SWG) |  | DCS |  | * | * | * | * | * | * | * | * |  |  |  |  | X |  |  | D05 Modified
368 | XF-LV-Q0C | Fault Status (SWGR-Bus Tie C-Q0C) | CONTROL ROOM |  | ELECTRICAL I/O SIGNAL LIST |  |  | DI-NIS-NR |  | IRP (LV SWG) |  | DCS |  | * | * | * | * | * | * | * | * |  |  |  |  | X |  |  | D05 Modified
369 | XOC-LV-Q0E | Open/Close Status (SWGR-DG C.B-Q0E) | CONTROL ROOM |  | ELECTRICAL I/O SIGNAL LIST |  |  | DI-NIS-NR |  | IRP (LV SWG) |  | DCS |  | * | * | * | * | * | * | * | * |  |  |  |  | X |  |  | D05 Modified
370 | XF-LV-Q0E | Fault Status (SWGR-DG C.B-Q0E) | CONTROL ROOM |  | ELECTRICAL I/O SIGNAL LIST |  |  | DI-NIS-NR |  | IRP (LV SWG) |  | DCS |  | * | * | * | * | * | * | * | * |  |  |  |  | X |  |  | D05 Modified
371 | XOC-LV-Q0D | Open/Close Status (SWGR-DG Bus Tie-Q0D) | CONTROL ROOM |  | ELECTRICAL I/O SIGNAL LIST |  |  | DI-NIS-NR |  | IRP (LV SWG) |  | DCS |  | * | * | * | * | * | * | * | * |  |  |  |  | X |  |  | D05 Modified
372 | XF-LV-Q0D | Fault Status (SWGR-DG Bus Tie-Q0D) | CONTROL ROOM |  | ELECTRICAL I/O SIGNAL LIST |  |  | DI-NIS-NR |  | IRP (LV SWG) |  | DCS |  | * | * | * | * | * | * | * | * |  |  |  |  | X |  |  | D05 Modified
- | XF-UPS-001-CH01 | Fault Status ( 110V AC UPS-001 (CH01)) | CONTROL ROOM |  | ELECTRICAL I/O SIGNAL LIST |  |  | DI-NIS-NR |  | UPS Charger |  | DCS |  | * | * | * | * | * | * | * | * |  |  |  |  | X |  |  | D05 Deleted
- | XF-UPS-001-CH02 | Fault Status ( 110V AC UPS-001 (CH02)) | CONTROL ROOM |  | ELECTRICAL I/O SIGNAL LIST |  |  | DI-NIS-NR |  | UPS Charger |  | DCS |  | * | * | * | * | * | * | * | * |  |  |  |  | X |  |  | D05 Deleted
373 | XOC-MV-001A-Q2 | Open/Close Status (11/0.4 KV SWGR-Transformer feeder-Q2) | CONTROL ROOM |  | ELECTRICAL I/O SIGNAL LIST |  |  | DI-NIS-NR |  | IRP (MV SWG) |  | DCS |  | * | * | * | * | * | * | * | * |  |  |  |  | X |  |  | D05 Modified
374 | XF-MV-001A-Q2 | Fault Status (11/0.4 KV SWGR-Transformer feeder-Q2) | CONTROL ROOM |  | ELECTRICAL I/O SIGNAL LIST |  |  | DI-NIS-NR |  | IRP (MV SWG) |  | DCS |  | * | * | * | * | * | * | * | * |  |  |  |  | X |  |  | D05 Modified
375 | XOC-MV-001A-Q5 | Open/Close Status (11 KV SWGR-Spare -Q5) | CONTROL ROOM |  | ELECTRICAL I/O SIGNAL LIST |  |  | DI-NIS-NR |  | IRP (MV SWG) |  | DCS |  | * | * | * | * | * | * | * | * |  |  |  |  | X |  |  | D05 Modified
376 | XF-MV-001A-Q5 | Fault Status (11 KV SWGR-Spare -Q5) | CONTROL ROOM |  | ELECTRICAL I/O SIGNAL LIST |  |  | DI-NIS-NR |  | IRP (MV SWG) |  | DCS |  | * | * | * | * | * | * | * | * |  |  |  |  | X |  |  | D05 Modified
377 | XOC-MV-001B-Q2 | Open/Close Status (11/0.4 KV SWGR-Transformer feeder-Q2) | CONTROL ROOM |  | ELECTRICAL I/O SIGNAL LIST |  |  | DI-NIS-NR |  | IRP (MV SWG) |  | DCS |  | * | * | * | * | * | * | * | * |  |  |  |  | X |  |  | D05 Modified
378 | XF-MV-001B-Q2 | Fault Status (11/0.4 KV SWGR-Transformer feeder-Q2) | CONTROL ROOM |  | ELECTRICAL I/O SIGNAL LIST |  |  | DI-NIS-NR |  | IRP (MV SWG) |  | DCS |  | * | * | * | * | * | * | * | * |  |  |  |  | X |  |  | D05 Modified
379 | XOC-MV-001B-Q4 | Open/Close Status (11/3.3 KV SWGR-Transformer feeder-Q4) | CONTROL ROOM |  | ELECTRICAL I/O SIGNAL LIST |  |  | DI-NIS-NR |  | IRP (MV SWG) |  | DCS |  | * | * | * | * | * | * | * | * |  |  |  |  | X |  |  | D05 Modified
380 | XF-MV-001B-Q4 | Fault Status (11/3.3 KV SWGR-Transformer feeder-Q4) | CONTROL ROOM |  | ELECTRICAL I/O SIGNAL LIST |  |  | DI-NIS-NR |  | IRP (MV SWG) |  | DCS |  | * | * | * | * | * | * | * | * |  |  |  |  | X |  |  | D05 Modified
381 | XOC-MV-001B-Q5 | Open/Close Status (11KV SWGR-Spare -Q5) | CONTROL ROOM |  | ELECTRICAL I/O SIGNAL LIST |  |  | DI-NIS-NR |  | IRP (MV SWG) |  | DCS |  | * | * | * | * | * | * | * | * |  |  |  |  | X |  |  | D05 Modified
382 | XF-MV-001B-Q5 | Fault Status (11KW SWGR-Spare -Q5) | CONTROL ROOM |  | ELECTRICAL I/O SIGNAL LIST |  |  | DI-NIS-NR |  | IRP (MV SWG) |  | DCS |  | * | * | * | * | * | * | * | * |  |  |  |  | X |  |  | D05 Modified
383 | XOC-MV-001C-Q3 | Open/Close Status (3.3 KV SWGR-Fire Pump -Q3) | CONTROL ROOM |  | ELECTRICAL I/O SIGNAL LIST |  |  | DI-NIS-NR |  | IRP (MV SWG) |  | DCS |  | * | * | * | * | * | * | * | * |  |  |  |  | X |  |  | D05 Modified
384 | XF-MV-001C-Q3 | Fault Status (3.3 KV SWGR-Fire Pump -Q3) | CONTROL ROOM |  | ELECTRICAL I/O SIGNAL LIST |  |  | DI-NIS-NR |  | IRP (MV SWG) |  | DCS |  | * | * | * | * | * | * | * | * |  |  |  |  | X |  |  | D05 Modified
385 | XL-ATS | Auto/Manual Status | CONTROL ROOM |  | ELECTRICAL I/O SIGNAL LIST |  |  | DI-NIS-NR |  | IRP |  | DCS |  | * | * | * | * | * | * | * | * |  |  |  |  | X |  |  | D05 Modified
386 | XS-2100A | Time Syncron Signal for C-2101A | CONTROL ROOM |  | BK-GCS-HY-120-PR-PI-0001 (9A) |  |  | DO-NIS-R |  | DCS |  | UCP-GC-2101A |  | * | * | * | * | * | * | * | * | [5 empty] | X |  | D05 Added
387 | XS-2100B | Time Syncron Signal for C-2101B | CONTROL ROOM |  | BK-GCS-HY-120-PR-PI-0001 (9B) |  |  | DO-NIS-R |  | DCS |  | UCP-GC-2101B |  | * | * | * | * | * | * | * | * | [5 empty] | X |  | D05 Added
388 | XS-2100C | Time Syncron Signal for C-2101C | CONTROL ROOM |  | BK-GCS-HY-120-PR-PI-0001 (9C) |  |  | DO-NIS-R |  | DCS |  | UCP-GC-2101C |  | * | * | * | * | * | * | * | * | [5 empty] | X |  | D05 Added
D05

## IO List for UCP-C-2101A-B-C
NISOC |  |  |  | نگهداشت و افزایش تولید میدان نفتی بینک سطح الارض احداث رديف تراكم گاز در ايستگاه جمع آوري بينك
I/O LIST FOR CONTROL SYSTEM
شماره پیمان: |  |  |  | پروژه | بسته کاری | صادرکننده | تسهیلات |  | رشته |  | نوع مدرک |  | سریال |  |  | نسخه
9184 – 073 - 053 |  |  |  | BK | GCS | PEDCO | 120 |  | IN |  | LI |  | 0002 |  |  | D05
I/O List For UCP-C-2101 (NOTE 5)
ITEM | TAG | DESCRIPTION | SERVICE |  | P&ID / Reference Document |  |  | I/O TYPE |  | FROM |  | TO |  | SYSTEM CABINET |  |  |  |  | Marshalling Cabinet |  |  | ALARM |  |  |  | FUNCTION |  | REMARK | REV.
[14 empty] | CABINET NO. | RACK | SLOT | CH. | ADD. | CABINET NO. | TB NO. | ADD. | HH | H | L | LL | IND/STA | COM.
| PSOV-2110 | Solenoid Valve | FROM 1ST STAGE GAS COMPRESSION SUCTION MANIFOLD /To V-2101-A |  | BK-GCS-PEDCO-120-PR-PI-0005 |  |  | DO-NIS-NR |  | UCP-GC-2101A |  | FIELD |  | * | * | * | * | * | * | * | * | [5 empty] | X |  | D05 Deleted (Moved to DCS)
| BZSC-2110 | Limit Switch Close | FROM 1ST STAGE GAS COMPRESSION SUCTION MANIFOLD /To V-2101-A |  | BK-GCS-PEDCO-120-PR-PI-0005 |  |  | DI-NIS-NR |  | FIELD |  | UCP (Note 2) |  | * | * | * | * | * | * | * | * |  |  |  |  | X |  |  | D05 Deleted (Moved to DCS)
| BZSO-2110 | Limit Switch Open | FROM 1ST STAGE GAS COMPRESSION SUCTION MANIFOLD /To V-2101-A |  | BK-GCS-PEDCO-120-PR-PI-0005 |  |  | DI-NIS-NR |  | FIELD |  | UCP (Note 2) |  | * | * | * | * | * | * | * | * |  |  |  |  | X |  |  | D05 Deleted (Moved to DCS)
| PSOV-2121A | Solenoid Valve | FROM 1ST STAGE RECYCLING VALVE LINE To V-2101-A |  | BK-GCS-PEDCO-120-PR-PI-0006 (1 of 3) |  |  | DO-NIS-NR |  | UCP-GC-2101A |  | FIELD |  | * | * | * | * | * | * | * | * | [5 empty] | X |  | D05 Deleted (Moved to DCS)
| XZSC-2121A | Limit Switch Close | FROM 1ST STAGE RECYCLING VALVE LINE To V-2101-A |  | BK-GCS-PEDCO-120-PR-PI-0006 (1 of 3) |  |  | DI-NIS-NR |  | FIELD |  | UCP-GC-2101A |  | * | * | * | * | * | * | * | * |  |  |  |  | X |  |  | D05 Deleted (Moved to DCS)
| XZSO-2121A | Limit Switch Open | FROM 1ST STAGE RECYCLING VALVE LINE To V-2101-A |  | BK-GCS-PEDCO-120-PR-PI-0006 (1 of 3) |  |  | DI-NIS-NR |  | FIELD |  | UCP-GC-2101A |  | * | * | * | * | * | * | * | * |  |  |  |  | X |  |  | D05 Deleted (Moved to DCS)
1 | PSOV-2123A | Solenoid Valve | FROM 1ST STAGE GAS COMPRESSION SUCTION MANIFOLD /To V-2101-A |  | BK-GCS-PEDCO-120-PR-PI-0006 (1 of 3) |  |  | DO-NIS-NR |  | UCD (Note 1) |  | FIELD |  | * | * | * | * | * | * | * | * | [5 empty] | X
2 | XZSC-2123A | Limit Switch Close | FROM 1ST STAGE GAS COMPRESSION SUCTION MANIFOLD /To V-2101-A |  | BK-GCS-PEDCO-120-PR-PI-0006 (1 of 3) |  |  | DI-NIS-NR |  | FIELD |  | UCP-GC-2101A |  | * | * | * | * | * | * | * | * |  |  |  |  | X
3 | XZSO-2123A | Limit Switch Open | FROM 1ST STAGE GAS COMPRESSION SUCTION MANIFOLD /To V-2101-A |  | BK-GCS-PEDCO-120-PR-PI-0006 (1 of 3) |  |  | DI-NIS-NR |  | FIELD |  | UCP-GC-2101A |  | * | * | * | * | * | * | * | * |  |  |  |  | X
4 | PI-2121A | Pressure Indicator | Outlet V-2101-A /to 1st Stage Compressore (C-2101A) |  | BK-GCS-PEDCO-120-PR-PI-0006 (1 of 3) |  |  | AI-IS-R |  | DCS |  | UCP-GC-2101A |  | * | * | * | * | * | * | * | * |  |  |  |  | X
5 | PCV-2123A | Pressure Control Valve | Outlet V-2101-A /to 1st Stage Compressore (C-2101A) |  | BK-GCS-PEDCO-120-PR-PI-0006 (1 of 3) |  |  | AO-IS-R |  | UCP-GC-2101A |  | FIELD |  | * | * | * | * | * | * | * | * | [5 empty] | X
6 | FIT-2121A | Flow Indicator Transmitter | 1st Stage Gas Compressor Train A Suction Line |  | BK-GCS-PEDCO-120-PR-PI-0007 (1 of 3) |  |  | AI-IS-R |  | FIELD |  | UCP-GC-2101A |  | * | * | * | * | * | * | * | * |  |  |  |  | X
7 | TIT-2122A | Temperature Indicator Transmitter | 1st Stage Gas Compressor Train A Suction Line |  | BK-GCS-PEDCO-120-PR-PI-0007 (1 of 3) |  |  | AI-IS-R |  | FIELD |  | UCP-GC-2101A |  | * | * | * | * | * | * | * | * |  |  |  |  | X
8 | PDIT-2122A | Differential Pressure Indicator Transmitter | 2nd Stage Gas Compressor Train A Suction Line |  | BK-GCS-PEDCO-120-PR-PI-0007 (1 of 3) |  |  | AI-IS-R |  | FIELD |  | UCP-GC-2101A |  | * | * | * | * | * | * | * | * |  |  |  |  | X
9 | PIT-2123A | Pressure Indicator Transmitter | 1st Stage Gas Compressor Train A Suction Line |  | BK-GCS-PEDCO-120-PR-PI-0007 (1 of 3) |  |  | AI-IS-R |  | FIELD |  | UCP-GC-2101A |  | * | * | * | * | * | * | * | * |  |  |  |  | X
10 | TIT-2123A | Temperature Indicator Transmitter | 1st Stage Gas Compressor Train A Discharge Line |  | BK-GCS-PEDCO-120-PR-PI-0007 (1 of 3) |  |  | AI-IS-R |  | FIELD |  | UCP-GC-2101A |  | * | * | * | * | * | * | * | * |  |  |  |  | X
11 | PIT-2124A | Pressure Indicator Transmitter | 1st Stage Gas Compressor Train A Discharge Line |  | BK-GCS-PEDCO-120-PR-PI-0007 (1 of 3) |  |  | AI-IS-R |  | FIELD |  | UCP-GC-2101A |  | * | * | * | * | * | * | * | * |  |  |  |  | X
| PSOV-2134A | Solenoid Valve | From 1ST Stage Air Cooler (AE-2101A) To LP Flare Header |  | BK-GCS-PEDCO-120-PR-PI-0009 (1 of 3) |  |  | DO-NIS-NR |  | UCP-GC-2101A |  | FIELD |  | * | * | * | * | * | * | * | * | [5 empty] | X |  | D05 Deleted (Moved to DCS)
| BZSC-2134A | Blowdown Limit Switch Close | From 1ST Stage Air Cooler (AE-2101A) To LP Flare Header |  | BK-GCS-PEDCO-120-PR-PI-0009 (1 of 3) |  |  | DI-NIS-NR |  | FIELD |  | UCP-GC-2101A |  | * | * | * | * | * | * | * | * |  |  |  |  | X |  |  | D05 Deleted (Moved to DCS)
| BZSO-2134A | Blowdown Limit Switch Open | From 1ST Stage Air Cooler (AE-2101A) To LP Flare Header |  | BK-GCS-PEDCO-120-PR-PI-0009 (1 of 3) |  |  | DI-NIS-NR |  | FIELD |  | UCP-GC-2101A |  | * | * | * | * | * | * | * | * |  |  |  |  | X |  |  | D05 Deleted (Moved to DCS)
12 | FIT-2131A | Flow Indicator Transmitter | 2nd Stage Gas Compressor Train A Suction Line |  | BK-GCS-PEDCO-120-PR-PI-0010 (1 of 3) |  |  | AI-IS-R |  | FIELD |  | UCP-GC-2101A |  | * | * | * | * | * | * | * | * |  |  |  |  | X
13 | TIT-2132A | Temperature Indicator Transmitter | 2nd Stage Gas Compressor Train A Suction Line |  | BK-GCS-PEDCO-120-PR-PI-0010 (1 of 3) |  |  | AI-IS-R |  | FIELD |  | UCP-GC-2101A |  | * | * | * | * | * | * | * | * |  |  |  |  | X
14 | PDIT-2132A | Differential Pressure Indicator Transmitter | 2nd Stage Gas Compressor Train A Suction Line |  | BK-GCS-PEDCO-120-PR-PI-0010 (1 of 3) |  |  | AI-IS-R |  | FIELD |  | UCP-GC-2101A |  | * | * | * | * | * | * | * | * |  |  |  |  | X
15 | PIT-2132A | Pressure Indicator Transmitter | 2nd Stage Gas Compressor Train A Suction Line |  | BK-GCS-PEDCO-120-PR-PI-0010 (1 of 3) |  |  | AI-IS-R |  | FIELD |  | UCP-GC-2101A |  | * | * | * | * | * | * | * | * |  |  |  |  | X
16 | TIT-2133A | Temperature Indicator Transmitter | 2nd Stage Gas Compressor Train A Discharge Line |  | BK-GCS-PEDCO-120-PR-PI-0010 (1 of 3) |  |  | AI-IS-R |  | FIELD |  | UCP-GC-2101A |  | * | * | * | * | * | * | * | * |  |  |  |  | X
17 | PIT-2133A | Pressure Indicator Transmitter | 2nd Stage Gas Compressor Train A Discharge Line |  | BK-GCS-PEDCO-120-PR-PI-0010 (1 of 3) |  |  | AI-IS-R |  | FIELD |  | UCP-GC-2101A |  | * | * | * | * | * | * | * | * |  |  |  |  | X
| PSOV-2132A | Solenoid Valve | From Methanol Header To LP Flare Header |  | BK-GCS-PEDCO-120-PR-PI-0011 (1 of 3) |  |  | DO-NIS-NR |  | UCP-GC-2101A |  | FIELD |  | * | * | * | * | * | * | * | * | [5 empty] | X |  | D05 Deleted (Moved to DCS)
| BZSC-2132A | Blowdown Limit Switch Close | From Methanol Header To LP Flare Header |  | BK-GCS-PEDCO-120-PR-PI-0011 (1 of 3) |  |  | DI-NIS-NR |  | FIELD |  | UCP-GC-2101A |  | * | * | * | * | * | * | * | * |  |  |  |  | X |  |  | D05 Deleted (Moved to DCS)
| BZSO-2132A | Blowdown Limit Switch Open | From Methanol Header To LP Flare Header |  | BK-GCS-PEDCO-120-PR-PI-0011 (1 of 3) |  |  | DI-NIS-NR |  | FIELD |  | UCP-GC-2101A |  | * | * | * | * | * | * | * | * |  |  |  |  | X |  |  | D05 Deleted (Moved to DCS)
| PSOV-2133A | Solenoid Valve | From AE-2102-A /To Gas Compression Discharge Drum (V-2103) |  | BK-GCS-PEDCO-120-PR-PI-0011 (1 of 3) |  |  | DO-NIS-NR |  | UCP-GC-2101A |  | FIELD |  | * | * | * | * | * | * | * | * | [5 empty] | X |  | D05 Deleted (Moved to DCS)
| BZSC-2133A | Blowdown Limit Switch Close | From AE-2102-A /To Gas Compression Discharge Drum (V-2103) |  | BK-GCS-PEDCO-120-PR-PI-0011 (1 of 3) |  |  | DI-NIS-NR |  | FIELD |  | UCP-GC-2101A |  | * | * | * | * | * | * | * | * |  |  |  |  | X |  |  | D05 Deleted (Moved to DCS)
| BZSO-2133A | Blowdown Limit Switch Open | From AE-2102-A /To Gas Compression Discharge Drum (V-2103) |  | BK-GCS-PEDCO-120-PR-PI-0011 (1 of 3) |  |  | DI-NIS-NR |  | FIELD |  | UCP-GC-2101A |  | * | * | * | * | * | * | * | * |  |  |  |  | X |  |  | D05 Deleted (Moved to DCS)
| XOC-MV-001A-Q3 | Open/Close Status (SWGR-Gas Compressor-A-2101A-Q3) | CONTROL ROOM |  | ELECTRICAL I/O SIGNAL LIST |  |  | DI-NIS-NR |  | IRP (MV SWG) |  | UCP-GC-2101A |  | * | * | * | * | * | * | * | * |  |  |  |  | X |  |  | D05 Deleted
18 | XST-2224A | Start Command | 11 KV SWGR-MV-001A-Q3 Gas Compressor-C-2101A |  | ELECTRICAL I/O SIGNAL LIST |  |  | DO-NIS-NR |  | UCP-GC-2101A |  | IRP (MV SWG) |  | * | * | * | * | * | * | * | * | [5 empty] | X |  | D05 Added
19 | XSP-2224A | Stop Command | 11 KV SWGR-MV-001A-Q3 Gas Compressor-C-2101A |  | ELECTRICAL I/O SIGNAL LIST |  |  | DO-NIS-NR |  | UCP-GC-2101A |  | IRP (MV SWG) |  | * | * | * | * | * | * | * | * | [5 empty] | X |  | D05 Added
20 | XL-2224A | Running Status | 11 KV SWGR-MV-001A-Q3 Gas Compressor-C-2101A |  | ELECTRICAL I/O SIGNAL LIST |  |  | DI-NIS-NR |  | IRP (MV SWG) |  | UCP-GC-2101A |  | * | * | * | * | * | * | * | * |  |  |  |  | X |  |  | D05 Added
21 | XA-2224A | Fault Status | 11 KV SWGR-MV-001A-Q3 Gas Compressor-C-2101A |  | ELECTRICAL I/O SIGNAL LIST |  |  | DI-NIS-NR |  | IRP (MV SWG) |  | UCP-GC-2101A |  | * | * | * | * | * | * | * | * |  |  |  |  | X |  |  | D05 Modified
| PSOV-2121B | Solenoid Valve | FROM 1ST STAGE RECYCLING VALVE LINE To V-2101-B |  | BK-GCS-PEDCO-120-PR-PI-0006 (2 of 3) |  |  | DO-NIS-NR |  | UCP-GC-2101B |  | FIELD |  | * | * | * | * | * | * | * | * | [5 empty] | X |  | D05 Deleted (Moved to DCS)
| XZSC-2121B | Limit Switch Close | FROM 1ST STAGE RECYCLING VALVE LINE To V-2101-B |  | BK-GCS-PEDCO-120-PR-PI-0006 (2 of 3) |  |  | DI-NIS-NR |  | FIELD |  | UCP-GC-2101B |  | * | * | * | * | * | * | * | * |  |  |  |  | X |  |  | D05 Deleted (Moved to DCS)
| XZSO-2121B | Limit Switch Open | FROM 1ST STAGE RECYCLING VALVE LINE To V-2101-B |  | BK-GCS-PEDCO-120-PR-PI-0006 (2 of 3) |  |  | DI-NIS-NR |  | FIELD |  | UCP-GC-2101B |  | * | * | * | * | * | * | * | * |  |  |  |  | X |  |  | D05 Deleted (Moved to DCS)
22 | PSOV-2123B | Solenoid Valve | FROM 1ST STAGE GAS COMPRESSION SUCTION MANIFOLD /To V-2101-B |  | BK-GCS-PEDCO-120-PR-PI-0006 (2 of 3) |  |  | DO-NIS-NR |  | UCD (Note 1) |  | FIELD |  | * | * | * | * | * | * | * | * | [5 empty] | X
23 | XZSC-2123B | Limit Switch Close | FROM 1ST STAGE GAS COMPRESSION SUCTION MANIFOLD /To V-2101-B |  | BK-GCS-PEDCO-120-PR-PI-0006 (2 of 3) |  |  | DI-NIS-NR |  | FIELD |  | UCP-GC-2101B |  | * | * | * | * | * | * | * | * |  |  |  |  | X
24 | XZSO-2123B | Limit Switch Open | FROM 1ST STAGE GAS COMPRESSION SUCTION MANIFOLD /To V-2101-B |  | BK-GCS-PEDCO-120-PR-PI-0006 (2 of 3) |  |  | DI-NIS-NR |  | FIELD |  | UCP-GC-2101B |  | * | * | * | * | * | * | * | * |  |  |  |  | X
25 | PI-2121B | Pressure Indicator | Outlet V-2101-A /to 1st Stage Compressore (C-2101B) |  | BK-GCS-PEDCO-120-PR-PI-0006 (2 of 3) |  |  | AI-IS-R |  | DCS |  | UCP-GC-2101B |  | * | * | * | * | * | * | * | * |  |  |  |  | X
26 | PCV-2123B | Pressure Control Valve | Outlet V-2101-A /to 1st Stage Compressore (C-2101B) |  | BK-GCS-PEDCO-120-PR-PI-0006 (2 of 3) |  |  | AO-IS-R |  | UCP-GC-2101B |  | FIELD |  | * | * | * | * | * | * | * | * | [5 empty] | X
27 | FIT-2121B | Flow Indicator Transmitter | 1st Stage Gas Compressor Train B Suction Line |  | BK-GCS-PEDCO-120-PR-PI-0007 (2 of 3) |  |  | AI-IS-R |  | FIELD |  | UCP-GC-2101B |  | * | * | * | * | * | * | * | * |  |  |  |  | X
28 | TIT-2122B | Temperature Indicator Transmitter | 1st Stage Gas Compressor Train B Suction Line |  | BK-GCS-PEDCO-120-PR-PI-0007 (2 of 3) |  |  | AI-IS-R |  | FIELD |  | UCP-GC-2101B |  | * | * | * | * | * | * | * | * |  |  |  |  | X
29 | PDIT-2122B | Differential Pressure Indicator Transmitter | 2nd Stage Gas Compressor Train B Suction Line |  | BK-GCS-PEDCO-120-PR-PI-0007 (2 of 3) |  |  | AI-IS-R |  | FIELD |  | UCP-GC-2101B |  | * | * | * | * | * | * | * | * |  |  |  |  | X
30 | PIT-2123B | Pressure Indicator Transmitter | 1st Stage Gas Compressor Train B Suction Line |  | BK-GCS-PEDCO-120-PR-PI-0007 (2 of 3) |  |  | AI-IS-R |  | FIELD |  | UCP-GC-2101B |  | * | * | * | * | * | * | * | * |  |  |  |  | X
31 | TIT-2123B | Temperature Indicator Transmitter | 1st Stage Gas Compressor Train B Discharge Line |  | BK-GCS-PEDCO-120-PR-PI-0007 (2 of 3) |  |  | AI-IS-R |  | FIELD |  | UCP-GC-2101B |  | * | * | * | * | * | * | * | * |  |  |  |  | X
32 | PIT-2124B | Pressure Indicator Transmitter | 1st Stage Gas Compressor Train B Discharge Line |  | BK-GCS-PEDCO-120-PR-PI-0007 (2 of 3) |  |  | AI-IS-R |  | FIELD |  | UCP-GC-2101B |  | * | * | * | * | * | * | * | * |  |  |  |  | X
| PSOV-2134B | Solenoid Valve | From 1ST Stage Air Cooler (AE-2101B) To LP Flare Header |  | BK-GCS-PEDCO-120-PR-PI-0009 (2 of 3) |  |  | DO-NIS-NR |  | UCP-GC-2101B |  | FIELD |  | * | * | * | * | * | * | * | * | [5 empty] | X |  | D05 Deleted (Moved to DCS)
| BZSC-2134B | Blowdown Limit Switch Close | From 1ST Stage Air Cooler (AE-2101B) To LP Flare Header |  | BK-GCS-PEDCO-120-PR-PI-0009 (2 of 3) |  |  | DI-NIS-NR |  | FIELD |  | UCP-GC-2101B |  | * | * | * | * | * | * | * | * |  |  |  |  | X |  |  | D05 Deleted (Moved to DCS)
| BZSO-2134B | Blowdown Limit Switch Open | From 1ST Stage Air Cooler (AE-2101B) To LP Flare Header |  | BK-GCS-PEDCO-120-PR-PI-0009 (2 of 3) |  |  | DI-NIS-NR |  | FIELD |  | UCP-GC-2101B |  | * | * | * | * | * | * | * | * |  |  |  |  | X |  |  | D05 Deleted (Moved to DCS)
33 | FIT-2131B | Flow Indicator Transmitter | 2nd Stage Gas Compressor Train B Suction Line |  | BK-GCS-PEDCO-120-PR-PI-0010 (2 of 3) |  |  | AI-IS-R |  | FIELD |  | UCP-GC-2101B |  | * | * | * | * | * | * | * | * |  |  |  |  | X
34 | TIT-2132B | Temperature Indicator Transmitter | 2nd Stage Gas Compressor Train B Suction Line |  | BK-GCS-PEDCO-120-PR-PI-0010 (2 of 3) |  |  | AI-IS-R |  | FIELD |  | UCP-GC-2101B |  | * | * | * | * | * | * | * | * |  |  |  |  | X
35 | PDIT-2132B | Differential Pressure Indicator Transmitter | 2nd Stage Gas Compressor Train B Suction Line |  | BK-GCS-PEDCO-120-PR-PI-0010 (2 of 3) |  |  | AI-IS-R |  | FIELD |  | UCP-GC-2101B |  | * | * | * | * | * | * | * | * |  |  |  |  | X
36 | PIT-2132B | Pressure Indicator Transmitter | 2nd Stage Gas Compressor Train B Suction Line |  | BK-GCS-PEDCO-120-PR-PI-0010 (2 of 3) |  |  | AI-IS-R |  | FIELD |  | UCP-GC-2101B |  | * | * | * | * | * | * | * | * |  |  |  |  | X
37 | TIT-2133B | Temperature Indicator Transmitter | 2nd Stage Gas Compressor Train B Discharge Line |  | BK-GCS-PEDCO-120-PR-PI-0010 (2 of 3) |  |  | AI-IS-R |  | FIELD |  | UCP-GC-2101B |  | * | * | * | * | * | * | * | * |  |  |  |  | X
38 | PIT-2133B | Pressure Indicator Transmitter | 2nd Stage Gas Compressor Train B Discharge Line |  | BK-GCS-PEDCO-120-PR-PI-0010 (2 of 3) |  |  | AI-IS-R |  | FIELD |  | UCP-GC-2101B |  | * | * | * | * | * | * | * | * |  |  |  |  | X
| PSOV-2132B | Solenoid Valve | From Methanol Header To LP Flare Header |  | BK-GCS-PEDCO-120-PR-PI-0011 (2 of 3) |  |  | DO-NIS-NR |  | UCP-GC-2101B |  | FIELD |  | * | * | * | * | * | * | * | * | [5 empty] | X |  | D05 Deleted (Moved to DCS)
| BZSC-2132B | Blowdown Limit Switch Close | From Methanol Header To LP Flare Header |  | BK-GCS-PEDCO-120-PR-PI-0011 (2 of 3) |  |  | DI-NIS-NR |  | FIELD |  | UCP-GC-2101B |  | * | * | * | * | * | * | * | * |  |  |  |  | X |  |  | D05 Deleted (Moved to DCS)
| BZSO-2132B | Blowdown Limit Switch Open | From Methanol Header To LP Flare Header |  | BK-GCS-PEDCO-120-PR-PI-0011 (2 of 3) |  |  | DI-NIS-NR |  | FIELD |  | UCP-GC-2101B |  | * | * | * | * | * | * | * | * |  |  |  |  | X |  |  | D05 Deleted (Moved to DCS)
| PSOV-2133B | Solenoid Valve | From AE-2102-B /To Gas Compression Discharge Drum (V-2103) |  | BK-GCS-PEDCO-120-PR-PI-0011 (2 of 3) |  |  | DO-NIS-NR |  | UCP-GC-2101B |  | FIELD |  | * | * | * | * | * | * | * | * | [5 empty] | X |  | D05 Deleted (Moved to DCS)
| BZSC-2133B | Blowdown Limit Switch Close | From AE-2102-B /To Gas Compression Discharge Drum (V-2103) |  | BK-GCS-PEDCO-120-PR-PI-0011 (2 of 3) |  |  | DI-NIS-NR |  | FIELD |  | UCP-GC-2101B |  | * | * | * | * | * | * | * | * |  |  |  |  | X |  |  | D05 Deleted (Moved to DCS)
| BZSO-2133B | Blowdown Limit Switch Open | From AE-2102-B /To Gas Compression Discharge Drum (V-2103) |  | BK-GCS-PEDCO-120-PR-PI-0011 (2 of 3) |  |  | DI-NIS-NR |  | FIELD |  | UCP-GC-2101B |  | * | * | * | * | * | * | * | * |  |  |  |  | X |  |  | D05 Deleted (Moved to DCS)
| XOC-MV-001A-Q4 | Open/Close Status (SWGR-Gas Compressor-C-2101C-Q4) | CONTROL ROOM |  | ELECTRICAL I/O SIGNAL LIST |  |  | DI-NIS-NR |  | IRP (MV SWG) |  | UCP-GC-2101B |  | * | * | * | * | * | * | * | * |  |  |  |  | X |  |  | D05 Deleted
39 | XST-2224B | Start Command | 11 KV SWGR-MV-001A-Q4 Gas Compressor-C-2101B |  | ELECTRICAL I/O SIGNAL LIST |  |  | DO-NIS-NR |  | UCP-GC-2101B |  | IRP (MV SWG) |  | * | * | * | * | * | * | * | * | [5 empty] | X |  | D05 Added
40 | XSP-2224B | Stop Command | 11 KV SWGR-MV-001A-Q4 Gas Compressor-C-2101B |  | ELECTRICAL I/O SIGNAL LIST |  |  | DO-NIS-NR |  | UCP-GC-2101B |  | IRP (MV SWG) |  | * | * | * | * | * | * | * | * | [5 empty] | X |  | D05 Added
41 | XL-2224B | Running Status | 11 KV SWGR-MV-001A-Q4 Gas Compressor-C-2101B |  | ELECTRICAL I/O SIGNAL LIST |  |  | DI-NIS-NR |  | IRP (MV SWG) |  | UCP-GC-2101B |  | * | * | * | * | * | * | * | * |  |  |  |  | X |  |  | D05 Added
42 | XA-2224B | Fault Status | 11 KV SWGR-MV-001A-Q4 Gas Compressor-C-2101B |  | ELECTRICAL I/O SIGNAL LIST |  |  | DI-NIS-NR |  | IRP (MV SWG) |  | UCP-GC-2101B |  | * | * | * | * | * | * | * | * |  |  |  |  | X |  |  | D05 Modified
| PSOV-2121C | Solenoid Valve | FROM 1ST STAGE RECYCLING VALVE LINE To V-2101-C |  | BK-GCS-PEDCO-120-PR-PI-0006 (3 of 3) |  |  | DO-NIS-NR |  | UCP-GC-2101C |  | FIELD |  | * | * | * | * | * | * | * | * | [5 empty] | X |  | D05 Deleted (Moved to DCS)
| XZSC-2121C | Limit Switch Close | FROM 1ST STAGE RECYCLING VALVE LINE To V-2101-C |  | BK-GCS-PEDCO-120-PR-PI-0006 (3 of 3) |  |  | DI-NIS-NR |  | FIELD |  | UCP-GC-2101C |  | * | * | * | * | * | * | * | * |  |  |  |  | X |  |  | D05 Deleted (Moved to DCS)
| XZSO-2121C | Limit Switch Open | FROM 1ST STAGE RECYCLING VALVE LINE To V-2101-C |  | BK-GCS-PEDCO-120-PR-PI-0006 (3 of 3) |  |  | DI-NIS-NR |  | FIELD |  | UCP-GC-2101C |  | * | * | * | * | * | * | * | * |  |  |  |  | X |  |  | D05 Deleted (Moved to DCS)
43 | PSOV-2123C | Solenoid Valve | FROM 1ST STAGE GAS COMPRESSION SUCTION MANIFOLD /To V-2101-C |  | BK-GCS-PEDCO-120-PR-PI-0006 (3 of 3) |  |  | DO-NIS-NR |  | UCD (Note 1) |  | FIELD |  | * | * | * | * | * | * | * | * | [5 empty] | X
44 | XZSC-2123C | Limit Switch Close | FROM 1ST STAGE GAS COMPRESSION SUCTION MANIFOLD /To V-2101-C |  | BK-GCS-PEDCO-120-PR-PI-0006 (3 of 3) |  |  | DI-NIS-NR |  | FIELD |  | UCP-GC-2101C |  | * | * | * | * | * | * | * | * |  |  |  |  | X
45 | XZSO-2123C | Limit Switch Open | FROM 1ST STAGE GAS COMPRESSION SUCTION MANIFOLD /To V-2101-C |  | BK-GCS-PEDCO-120-PR-PI-0006 (3 of 3) |  |  | DI-NIS-NR |  | FIELD |  | UCP-GC-2101C |  | * | * | * | * | * | * | * | * |  |  |  |  | X
46 | PI-2121C | Pressure Indicator | Outlet V-2101-A /to 1st Stage Compressore (C-2101C) |  | BK-GCS-PEDCO-120-PR-PI-0006 (3 of 3) |  |  | AI-IS-R |  | DCS |  | UCP-GC-2101C |  | * | * | * | * | * | * | * | * |  |  |  |  | X
47 | PCV-2123C | Pressure Control Valve | Outlet V-2101-A /to 1st Stage Compressore (C-2101C) |  | BK-GCS-PEDCO-120-PR-PI-0006 (3 of 3) |  |  | AO-IS-R |  | UCP-GC-2101C |  | FIELD |  | * | * | * | * | * | * | * | * | [5 empty] | X
48 | FIT-2121C | Flow Indicator Transmitter | 1st Stage Gas Compressor Train C Suction Line |  | BK-GCS-PEDCO-120-PR-PI-0007 (3 of 3) |  |  | AI-IS-R |  | FIELD |  | UCP |  | * | * | * | * | * | * | * | * |  |  |  |  | X
49 | TIT-2122C | Temperature Indicator Transmitter | 1st Stage Gas Compressor Train C Suction Line |  | BK-GCS-PEDCO-120-PR-PI-0007 (3 of 3) |  |  | AI-IS-R |  | FIELD |  | UCP |  | * | * | * | * | * | * | * | * |  |  |  |  | X
50 | PDIT-2122C | Differential Pressure Indicator Transmitter | 2nd Stage Gas Compressor Train C Suction Line |  | BK-GCS-PEDCO-120-PR-PI-0007 (3 of 3) |  |  | AI-IS-R |  | FIELD |  | UCP-GC-2101C |  | * | * | * | * | * | * | * | * |  |  |  |  | X
51 | PIT-2123C | Pressure Indicator Transmitter | 1st Stage Gas Compressor Train C Suction Line |  | BK-GCS-PEDCO-120-PR-PI-0007 (3 of 3) |  |  | AI-IS-R |  | FIELD |  | UCP-GC-2101C |  | * | * | * | * | * | * | * | * |  |  |  |  | X
52 | TIT-2123C | Temperature Indicator Transmitter | 1st Stage Gas Compressor Train C Discharge Line |  | BK-GCS-PEDCO-120-PR-PI-0007 (3 of 3) |  |  | AI-IS-R |  | FIELD |  | UCP |  | * | * | * | * | * | * | * | * |  |  |  |  | X
53 | PIT-2124C | Pressure Indicator Transmitter | 1st Stage Gas Compressor Train C Discharge Line |  | BK-GCS-PEDCO-120-PR-PI-0007 (3 of 3) |  |  | AI-IS-R |  | FIELD |  | UCP-GC-2101C |  | * | * | * | * | * | * | * | * |  |  |  |  | X
| PSOV-2134C | Solenoid Valve | From 1ST Stage Air Cooler (AE-2101C) To LP Flare Header |  | BK-GCS-PEDCO-120-PR-PI-0009 (3 of 3) |  |  | DO-NIS-NR |  | UCP-GC-2101C |  | FIELD |  | * | * | * | * | * | * | * | * | [5 empty] | X |  | D05 Deleted (Moved to DCS)
| BZSC-2134C | Blowdown Limit Switch Close | From 1ST Stage Air Cooler (AE-2101C) To LP Flare Header |  | BK-GCS-PEDCO-120-PR-PI-0009 (3 of 3) |  |  | DI-NIS-NR |  | FIELD |  | UCP-GC-2101C |  | * | * | * | * | * | * | * | * |  |  |  |  | X |  |  | D05 Deleted (Moved to DCS)
| BZSO-2134C | Blowdown Limit Switch Open | From 1ST Stage Air Cooler (AE-2101C) To LP Flare Header |  | BK-GCS-PEDCO-120-PR-PI-0009 (3 of 3) |  |  | DI-NIS-NR |  | FIELD |  | UCP-GC-2101C |  | * | * | * | * | * | * | * | * |  |  |  |  | X |  |  | D05 Deleted (Moved to DCS)
54 | FIT-2131C | Flow Indicator Transmitter | 2nd Stage Gas Compressor Train C Suction Line |  | BK-GCS-PEDCO-120-PR-PI-0010 (3 of 3) |  |  | AI-IS-R |  | FIELD |  | UCP-GC-2101C |  | * | * | * | * | * | * | * | * |  |  |  |  | X
55 | TIT-2132C | Temperature Indicator Transmitter | 2nd Stage Gas Compressor Train C Suction Line |  | BK-GCS-PEDCO-120-PR-PI-0010 (3 of 3) |  |  | AI-IS-R |  | FIELD |  | UCP-GC-2101C |  | * | * | * | * | * | * | * | * |  |  |  |  | X
56 | PDIT-2132C | Differential Pressure Indicator Transmitter | 2nd Stage Gas Compressor Train C Suction Line |  | BK-GCS-PEDCO-120-PR-PI-0010 (3 of 3) |  |  | AI-IS-R |  | FIELD |  | UCP-GC-2101C |  | * | * | * | * | * | * | * | * |  |  |  |  | X
57 | PIT-2132C | Pressure Indicator Transmitter | 2nd Stage Gas Compressor Train C Suction Line |  | BK-GCS-PEDCO-120-PR-PI-0010 (3 of 3) |  |  | AI-IS-R |  | FIELD |  | UCP-GC-2101C |  | * | * | * | * | * | * | * | * |  |  |  |  | X
58 | TIT-2133C | Temperature Indicator Transmitter | 2nd Stage Gas Compressor Train C Discharge Line |  | BK-GCS-PEDCO-120-PR-PI-0010 (3 of 3) |  |  | AI-IS-R |  | FIELD |  | UCP-GC-2101C |  | * | * | * | * | * | * | * | * |  |  |  |  | X
59 | PIT-2133C | Pressure Indicator Transmitter | 2nd Stage Gas Compressor Train C Discharge Line |  | BK-GCS-PEDCO-120-PR-PI-0010 (3 of 3) |  |  | AI-IS-R |  | FIELD |  | UCP-GC-2101C |  | * | * | * | * | * | * | * | * |  |  |  |  | X
| PSOV-2132C | Solenoid Valve | From Methanol Header To LP Flare Header |  | BK-GCS-PEDCO-120-PR-PI-0011 (3 of 3) |  |  | DO-NIS-NR |  | UCP-GC-2101C |  | FIELD |  | * | * | * | * | * | * | * | * | [5 empty] | X |  | D05 Deleted (Moved to DCS)
| BZSC-2132C | Blowdown Limit Switch Close | From Methanol Header To LP Flare Header |  | BK-GCS-PEDCO-120-PR-PI-0011 (3 of 3) |  |  | DI-NIS-NR |  | FIELD |  | UCP-GC-2101C |  | * | * | * | * | * | * | * | * |  |  |  |  | X |  |  | D05 Deleted (Moved to DCS)
| BZSO-2132C | Blowdown Limit Switch Open | From Methanol Header To LP Flare Header |  | BK-GCS-PEDCO-120-PR-PI-0011 (3 of 3) |  |  | DI-NIS-NR |  | FIELD |  | UCP-GC-2101C |  | * | * | * | * | * | * | * | * |  |  |  |  | X |  |  | D05 Deleted (Moved to DCS)
| PSOV-2133C | Solenoid Valve | From AE-2102-C /To Gas Compression Discharge Drum (V-2103) |  | BK-GCS-PEDCO-120-PR-PI-0011 (3 of 3) |  |  | DO-NIS-NR |  | UCP-GC-2101C |  | FIELD |  | * | * | * | * | * | * | * | * | [5 empty] | X |  | D05 Deleted (Moved to DCS)
| BZSC-2133C | Blowdown Limit Switch Close | From AE-2102-C /To Gas Compression Discharge Drum (V-2103) |  | BK-GCS-PEDCO-120-PR-PI-0011 (3 of 3) |  |  | DI-NIS-NR |  | FIELD |  | UCP-GC-2101C |  | * | * | * | * | * | * | * | * |  |  |  |  | X |  |  | D05 Deleted (Moved to DCS)
| BZSO-2133C | Blowdown Limit Switch Open | From AE-2102-C /To Gas Compression Discharge Drum (V-2103) |  | BK-GCS-PEDCO-120-PR-PI-0011 (3 of 3) |  |  | DI-NIS-NR |  | FIELD |  | UCP-GC-2101C |  | * | * | * | * | * | * | * | * |  |  |  |  | X |  |  | D05 Deleted (Moved to DCS)
| XOC-MV-001B-Q3 | Open/Close Status (SWGR-Gas Compressor-C-2101B-Q3) | CONTROL ROOM |  | ELECTRICAL I/O SIGNAL LIST |  |  | DI-NIS-NR |  | IRP (MV SWG) |  | UCP-GC-2101C |  | * | * | * | * | * | * | * | * |  |  |  |  | X |  |  | D05 Deleted
60 | XST-2224C | Start Command | 11 KV SWGR-MV-001B-Q3 Gas Compressor-C-2101C |  | ELECTRICAL I/O SIGNAL LIST |  |  | DO-NIS-NR |  | UCP-GC-2101C |  | IRP (MV SWG) |  | * | * | * | * | * | * | * | * | [5 empty] | X |  | D05 Added
61 | XSP-2224C | Stop Command | 11 KV SWGR-MV-001B-Q3 Gas Compressor-C-2101C |  | ELECTRICAL I/O SIGNAL LIST |  |  | DO-NIS-NR |  | UCP-GC-2101C |  | IRP (MV SWG) |  | * | * | * | * | * | * | * | * | [5 empty] | X |  | D05 Added
62 | XL-2224C | Running Status | 11 KV SWGR-MV-001B-Q3 Gas Compressor-C-2101C |  | ELECTRICAL I/O SIGNAL LIST |  |  | DI-NIS-NR |  | IRP (MV SWG) |  | UCP-GC-2101C |  | * | * | * | * | * | * | * | * |  |  |  |  | X |  |  | D05 Added
63 | XA-2224C | Fault Status | 11 KV SWGR-MV-001B-Q3 Gas Compressor-C-2101C |  | ELECTRICAL I/O SIGNAL LIST |  |  | DI-NIS-NR |  | IRP (MV SWG) |  | UCP-GC-2101C |  | * | * | * | * | * | * | * | * |  |  |  |  | X |  |  | D05 Modified
Note 1: Gas Compressor Unit ESD System
D05

## DATA-LINK SOFTWARE
NISOC |  |  |  | نگهداشت و افزایش تولید میدان نفتی بینک سطح الارض احداث رديف تراكم گاز در ايستگاه جمع آوري بينك
I/O LIST FOR CONTROL SYSTEM
شماره پیمان: |  |  |  | پروژه | بسته کاری | صادرکننده | تسهیلات |  | رشته |  | نوع مدرک |  | سریال |  |  | نسخه
9184 – 073 - 053 |  |  |  | BK | GCS | PEDCO | 120 |  | IN |  | LI |  | 0002 |  |  | D05
SOFTWARE DATA-LINK LIST FOR UCP
ITEM | TAG | DESCRIPTION | SERVICE |  | P&ID / Reference Document |  |  | I/O TYPE |  | FROM |  | TO |  | SYSTEM CABINET |  |  |  |  | Marshalling Cabinet |  |  | ALARM |  |  |  | FUNCTION |  | REMARK | REV.
[14 empty] | CABINET NO. | RACK | SLOT | CH. | ADD. | CABINET NO. | TB NO. | ADD. | HH | H | L | LL | IND/STA | COM.
UCP-C-2101A: GAS COMPRESSOR A (NOTE 7)
1 | XF-2121A | Fault Status | Gas Compressor C-2101 Train A |  | BK-GCS-PEDCO-120-PR-PI-0007 (1 of 3) |  |  | Data-Link Software |  | UCP-C-2101A |  | DCS |  | * | * | * | * | * | * | * | * |  |  |  |  | X |  |  | D05 Modified
2 | XR-2123A | Running/Stop Status | Gas Compressor C-2101 Train A |  | BK-GCS-PEDCO-120-PR-PI-0007 (1 of 3) |  |  | Data-Link Software |  | UCP-C-2101A |  | DCS |  | * | * | * | * | * | * | * | * |  |  |  |  | X |  |  | D05 Modified
3 | FIA-2121A | Flow Indicator | Gas Compressor C-2101 Train A 1st Stage Suction |  | BK-GCS-PEDCO-120-PR-PI-0007 (1 of 3) |  |  | Data-Link Software |  | UCP-C-2101A |  | DCS |  | * | * | * | * | * | * | * | * |  | X | X |  | X |  |  | D05 Modified
4 | PIA-2123A | Pressure Indicator | Gas Compressor C-2101 Train A 1st Stage Suction |  | BK-GCS-PEDCO-120-PR-PI-0007 (1 of 3) |  |  | Data-Link Software |  | UCP-C-2101A |  | DCS |  | * | * | * | * | * | * | * | * |  | X | X |  | X |  |  | D05 Modified
5 | TIA-2122A | Temperature Indicator | Gas Compressor C-2101 Train A 1st Stage Suction |  | BK-GCS-PEDCO-120-PR-PI-0007 (1 of 3) |  |  | Data-Link Software |  | UCP-C-2101A |  | DCS |  | * | * | * | * | * | * | * | * |  | X | X |  | X |  |  | D05 Modified
6 | PIA-2124A | Pressure Indicator | Gas Compressor C-2101 Train A1st Stage Discharge |  | BK-GCS-PEDCO-120-PR-PI-0007 (1 of 3) |  |  | Data-Link Software |  | UCP-C-2101A |  | DCS |  | * | * | * | * | * | * | * | * |  |  | X |  | X |  |  | D05 Modified
7 | TIA-2123A | Temperature Indicator | Gas Compressor C-2101 Train A1st Stage Discharge |  | BK-GCS-PEDCO-120-PR-PI-0007 (1 of 3) |  |  | Data-Link Software |  | UCP-C-2101A |  | DCS |  | * | * | * | * | * | * | * | * |  | X | X |  | X |  |  | D05 Modified
8 | FIA-2131A | Flow Indicator | Gas Compressor C-2101 Train A 2nd Stage Suction |  | BK-GCS-PEDCO-120-PR-PI-0010 (1 of 3) |  |  | Data-Link Software |  | UCP-C-2101A |  | DCS |  | * | * | * | * | * | * | * | * |  | X | X |  | X |  |  | D05 Modified
9 | PIA-2132A | Pressure Indicator | Gas Compressor C-2101 Train A 2nd Stage Suction |  | BK-GCS-PEDCO-120-PR-PI-0010 (1 of 3) |  |  | Data-Link Software |  | UCP-C-2101A |  | DCS |  | * | * | * | * | * | * | * | * |  | X | X |  | X |  |  | D05 Modified
10 | TIA-2132A | Temperature Indicator | Gas Compressor C-2101 Train A 2nd Stage Suction |  | BK-GCS-PEDCO-120-PR-PI-0010 (1 of 3) |  |  | Data-Link Software |  | UCP-C-2101A |  | DCS |  | * | * | * | * | * | * | * | * |  | X | X |  | X |  |  | D05 Modified
11 | PIA-2133A | Pressure Indicator | Gas Compressor C-2101 Train A 2nd Stage Discharge |  | BK-GCS-PEDCO-120-PR-PI-0010 (1 of 3) |  |  | Data-Link Software |  | UCP-C-2101A |  | DCS |  | * | * | * | * | * | * | * | * |  | X | X |  | X |  |  | D05 Modified
12 | TIA-2133A | Temperature Indicator | Gas Compressor C-2101 Train A 2nd Stage Discharge |  | BK-GCS-PEDCO-120-PR-PI-0010 (1 of 3) |  |  | Data-Link Software |  | UCP-C-2101A |  | DCS |  | * | * | * | * | * | * | * | * |  | X | X |  | X |  |  | D05 Modified
UCP-C-2101B: GAS COMPRESSOR B (NOTE 7)
13 | XF-2121B | Fault Status | Gas Compressor C-2101 Train B |  | BK-GCS-PEDCO-120-PR-PI-0007 (2 of 3) |  |  | Data-Link Software |  | UCP-C-2101B |  | DCS |  | * | * | * | * | * | * | * | * |  |  |  |  | X |  |  | D05 Modified
14 | XR-2123B | Running/Stop Status | Gas Compressor C-2101 Train B |  | BK-GCS-PEDCO-120-PR-PI-0007 (2 of 3) |  |  | Data-Link Software |  | UCP-C-2101B |  | DCS |  | * | * | * | * | * | * | * | * |  |  |  |  | X |  |  | D05 Modified
15 | FIA-2121B | Flow Indicator | Gas Compressor C-2101 Train B 1st Stage Suction |  | BK-GCS-PEDCO-120-PR-PI-0007 (2 of 3) |  |  | Data-Link Software |  | UCP-C-2101B |  | DCS |  | * | * | * | * | * | * | * | * |  | X | X |  | X |  |  | D05 Modified
16 | PIA-2123B | Pressure Indicator | Gas Compressor C-2101 Train B 1st Stage Suction |  | BK-GCS-PEDCO-120-PR-PI-0007 (2 of 3) |  |  | Data-Link Software |  | UCP-C-2101B |  | DCS |  | * | * | * | * | * | * | * | * |  | X | X |  | X |  |  | D05 Modified
17 | TIA-2122B | Temperature Indicator | Gas Compressor C-2101 Train B 1st Stage Suction |  | BK-GCS-PEDCO-120-PR-PI-0007 (2 of 3) |  |  | Data-Link Software |  | UCP-C-2101B |  | DCS |  | * | * | * | * | * | * | * | * |  | X | X |  | X |  |  | D05 Modified
18 | PIA-2124B | Pressure Indicator | Gas Compressor C-2101 Train B1st Stage Discharge |  | BK-GCS-PEDCO-120-PR-PI-0007 (2 of 3) |  |  | Data-Link Software |  | UCP-C-2101B |  | DCS |  | * | * | * | * | * | * | * | * |  | X | X |  | X |  |  | D05 Modified
19 | TIA-2123B | Temperature Indicator | Gas Compressor C-2101 Train B1st Stage Discharge |  | BK-GCS-PEDCO-120-PR-PI-0007 (2 of 3) |  |  | Data-Link Software |  | UCP-C-2101B |  | DCS |  | * | * | * | * | * | * | * | * |  | X | X |  | X |  |  | D05 Modified
20 | FIA-2131B | Flow Indicator | Gas Compressor C-2101 Train B 2nd Stage Suction |  | BK-GCS-PEDCO-120-PR-PI-0010 (2 of 3) |  |  | Data-Link Software |  | UCP-C-2101B |  | DCS |  | * | * | * | * | * | * | * | * |  | X | X |  | X |  |  | D05 Modified
21 | PIA-2132B | Pressure Indicator | Gas Compressor C-2101 Train B 2nd Stage Suction |  | BK-GCS-PEDCO-120-PR-PI-0010 (2 of 3) |  |  | Data-Link Software |  | UCP-C-2101B |  | DCS |  | * | * | * | * | * | * | * | * |  | X | X |  | X |  |  | D05 Modified
22 | TIA-2132B | Temperature Indicator | Gas Compressor C-2101 Train B 2nd Stage Suction |  | BK-GCS-PEDCO-120-PR-PI-0010 (2 of 3) |  |  | Data-Link Software |  | UCP-C-2101B |  | DCS |  | * | * | * | * | * | * | * | * |  | X | X |  | X |  |  | D05 Modified
23 | PIA-2133B | Pressure Indicator | Gas Compressor C-2101 Train B 2nd Stage Discharge |  | BK-GCS-PEDCO-120-PR-PI-0010 (2 of 3) |  |  | Data-Link Software |  | UCP-C-2101B |  | DCS |  | * | * | * | * | * | * | * | * |  | X | X |  | X |  |  | D05 Modified
24 | TIA-2133B | Temperature Indicator | Gas Compressor C-2101 Train B 2nd Stage Discharge |  | BK-GCS-PEDCO-120-PR-PI-0010 (2 of 3) |  |  | Data-Link Software |  | UCP-C-2101B |  | DCS |  | * | * | * | * | * | * | * | * |  | X | X |  | X |  |  | D05 Modified
UCP-C-2101C: GAS COMPRESSOR C (NOTE 7)
25 | XF-2121C | Fault Status | Gas Compressor C-2101 Train C |  | BK-GCS-PEDCO-120-PR-PI-0007 (3 of 3) |  |  | Data-Link Software |  | UCP-C-2101C |  | DCS |  | * | * | * | * | * | * | * | * |  |  |  |  | X |  |  | D05 Added
26 | XR-2123C | Running/Stop Status | Gas Compressor C-2101 Train C |  | BK-GCS-PEDCO-120-PR-PI-0007 (3 of 3) |  |  | Data-Link Software |  | UCP-C-2101C |  | DCS |  | * | * | * | * | * | * | * | * |  |  |  |  | X |  |  | D05 Modified
27 | FIA-2121C | Flow Indicator | Gas Compressor C-2101 Train C 1st Stage Suction |  | BK-GCS-PEDCO-120-PR-PI-0007 (3 of 3) |  |  | Data-Link Software |  | UCP-C-2101C |  | DCS |  | * | * | * | * | * | * | * | * |  | X | X |  | X |  |  | D05 Modified
28 | PIA-2123C | Pressure Indicator | Gas Compressor C-2101 Train C 1st Stage Suction |  | BK-GCS-PEDCO-120-PR-PI-0007 (3 of 3) |  |  | Data-Link Software |  | UCP-C-2101C |  | DCS |  | * | * | * | * | * | * | * | * |  | X | X |  | X |  |  | D05 Modified
29 | TIA-2122C | Temperature Indicator | Gas Compressor C-2101 Train C 1st Stage Suction |  | BK-GCS-PEDCO-120-PR-PI-0007 (3 of 3) |  |  | Data-Link Software |  | UCP-C-2101C |  | DCS |  | * | * | * | * | * | * | * | * |  | X | X |  | X |  |  | D05 Modified
30 | PIA-2124C | Pressure Indicator | Gas Compressor C-2101 Train C1st Stage Discharge |  | BK-GCS-PEDCO-120-PR-PI-0007 (3 of 3) |  |  | Data-Link Software |  | UCP-C-2101C |  | DCS |  | * | * | * | * | * | * | * | * |  | X | X |  | X |  |  | D05 Modified
31 | TIA-2123C | Temperature Indicator | Gas Compressor C-2101 Train C1st Stage Discharge |  | BK-GCS-PEDCO-120-PR-PI-0007 (3 of 3) |  |  | Data-Link Software |  | UCP-C-2101C |  | DCS |  | * | * | * | * | * | * | * | * |  | X | X |  | X |  |  | D05 Modified
32 | FIA-2131C | Flow Indicator | Gas Compressor C-2101 Train C 2nd Stage Suction |  | BK-GCS-PEDCO-120-PR-PI-0010 (3 of 3) |  |  | Data-Link Software |  | UCP-C-2101C |  | DCS |  | * | * | * | * | * | * | * | * |  | X | X |  | X |  |  | D05 Modified
33 | PIA-2132C | Pressure Indicator | Gas Compressor C-2101 Train C 2nd Stage Suction |  | BK-GCS-PEDCO-120-PR-PI-0010 (3 of 3) |  |  | Data-Link Software |  | UCP-C-2101C |  | DCS |  | * | * | * | * | * | * | * | * |  | X | X |  | X |  |  | D05 Modified
34 | TIA-2132C | Temperature Indicator | Gas Compressor C-2101 Train C 2nd Stage Suction |  | BK-GCS-PEDCO-120-PR-PI-0010 (3 of 3) |  |  | Data-Link Software |  | UCP-C-2101C |  | DCS |  | * | * | * | * | * | * | * | * |  | X | X |  | X |  |  | D05 Modified
35 | PIA-2133C | Pressure Indicator | Gas Compressor C-2101 Train C 2nd Stage Discharge |  | BK-GCS-PEDCO-120-PR-PI-0010 (3 of 3) |  |  | Data-Link Software |  | UCP-C-2101C |  | DCS |  | * | * | * | * | * | * | * | * |  | X | X |  | X |  |  | D05 Modified
36 | TIA-2133C | Temperature Indicator | Gas Compressor C-2101 Train C 2nd Stage Discharge |  | BK-GCS-PEDCO-120-PR-PI-0010 (3 of 3) |  |  | Data-Link Software |  | UCP-C-2101C |  | DCS |  | * | * | * | * | * | * | * | * |  | X | X |  | X |  |  | D05 Modified
PK-AC-2203 A/B + PK-DR-2203 A/B : AIR COMPRESSOR & DRYER PACKAGE (NOTE 7)
37 | XR-2201A | Running/Stop Status | Air Compressor Package (PK-AC-2203 A/B) / AIR DRYER PACKAGE (PK-DR-2203 A/B) |  | BK-GCS-PEDCO-120-PR-PI-0015 (1 of 2) |  |  | Data-Link Software |  | UCP-AC-2203A |  | DCS |  | * | * | * | * | * | * | * | * |  |  |  |  | X |  |  | D05 Modified
38 | XF-2201A | Fault Status | Air Compressor Package (PK-AC-2203 A/B) / AIR DRYER PACKAGE (PK-DR-2203 A/B) |  | BK-GCS-PEDCO-120-PR-PI-0015 (1 of 2) |  |  | Data-Link Software |  | UCP-AC-2203A |  | DCS |  | * | * | * | * | * | * | * | * |  |  |  |  | X |  |  | D05 Modified
39 | XA-2201A | Availibility | Air Compressor Package (PK-AC-2203 A/B) / AIR DRYER PACKAGE (PK-DR-2203 A/B) |  | BK-GCS-PEDCO-120-PR-PI-0015 (1 of 2) |  |  | Data-Link Software |  | UCP-AC-2203A |  | DCS |  | * | * | * | * | * | * | * | * |  |  |  |  | X |  |  | D05 Modified
40 | XD-2201A | Duty/Standby Status | Air Compressor Package (PK-AC-2203 A/B) / AIR DRYER PACKAGE (PK-DR-2203 A/B) |  | BK-GCS-PEDCO-120-PR-PI-0015 (1 of 2) |  |  | Data-Link Software |  | UCP-AC-2203A |  | DCS |  | * | * | * | * | * | * | * | * |  |  |  |  | X |  |  | D05 Modified
41 | TAH-2201A | Temperature High Alarm | Air Compressor Package (PK-AC-2203 A/B) / AIR DRYER PACKAGE (PK-DR-2203 A/B) |  | BK-GCS-PEDCO-120-PR-PI-0015 (1 of 2) |  |  | Data-Link Software |  | UCP-AC-2203A |  | DCS |  | * | * | * | * | * | * | * | * |  | X |  |  | X |  |  | D05 Modified
42 | PAL-2201A | Pressure Low Alarm | Air Compressor Package (PK-AC-2203 A/B) / AIR DRYER PACKAGE (PK-DR-2203 A/B) |  | BK-GCS-PEDCO-120-PR-PI-0015 (1 of 2) |  |  | Data-Link Software |  | UCP-AC-2203A |  | DCS |  | * | * | * | * | * | * | * | * |  |  | X |  | X |  |  | D05 Modified
43 | PAH-2201A | Pressure Low Alarm | Air Compressor Package (PK-AC-2203 A/B) / AIR DRYER PACKAGE (PK-DR-2203 A/B) |  | BK-GCS-PEDCO-120-PR-PI-0015 (1 of 2) |  |  | Data-Link Software |  | UCP-AC-2203A |  | DCS |  | * | * | * | * | * | * | * | * |  | X |  |  | X |  |  | D05 Modified
44 | HSD-2201A | Duty/Standby Command | Air Compressor Package (PK-AC-2203 A/B) / AIR DRYER PACKAGE (PK-DR-2203 A/B) |  | BK-GCS-PEDCO-120-PR-PI-0015 (1 of 2) |  |  | Data-Link Software |  | DCS |  | PK-AC-2203 A |  | * | * | * | * | * | * | * | * |  |  |  |  | X |  |  | D05 Modified
45 | XR-2201B | Running/Stop Status | Air Compressor Package (PK-AC-2203 A/B) / AIR DRYER PACKAGE (PK-DR-2203 A/B) |  | BK-GCS-PEDCO-120-PR-PI-0015 (1 of 2) |  |  | Data-Link Software |  | PK-AC-2203 B |  | DCS |  | * | * | * | * | * | * | * | * |  |  |  |  | X |  |  | D05 Modified
46 | XF-2201B | Fault Status | Air Compressor Package (PK-AC-2203 A/B) / AIR DRYER PACKAGE (PK-DR-2203 A/B) |  | BK-GCS-PEDCO-120-PR-PI-0015 (1 of 2) |  |  | Data-Link Software |  | PK-AC-2203 B |  | DCS |  | * | * | * | * | * | * | * | * |  |  |  |  | X |  |  | D05 Modified
47 | XA-2201B | Availibility | Air Compressor Package (PK-AC-2203 A/B) / AIR DRYER PACKAGE (PK-DR-2203 A/B) |  | BK-GCS-PEDCO-120-PR-PI-0015 (1 of 2) |  |  | Data-Link Software |  | PK-AC-2203 B |  | DCS |  | * | * | * | * | * | * | * | * |  |  |  |  | X |  |  | D05 Modified
48 | XD-2201B | Duty/Standby Status | Air Compressor Package (PK-AC-2203 A/B) / AIR DRYER PACKAGE (PK-DR-2203 A/B) |  | BK-GCS-PEDCO-120-PR-PI-0015 (1 of 2) |  |  | Data-Link Software |  | PK-AC-2203 B |  | DCS |  | * | * | * | * | * | * | * | * |  |  |  |  | X |  |  | D05 Modified
49 | TAH-2201B | Temperature High Alarm | Air Compressor Package (PK-AC-2203 A/B) / AIR DRYER PACKAGE (PK-DR-2203 A/B) |  | BK-GCS-PEDCO-120-PR-PI-0015 (1 of 2) |  |  | Data-Link Software |  | PK-AC-2203 B |  | DCS |  | * | * | * | * | * | * | * | * |  | X |  |  | X |  |  | D05 Modified
50 | PAL-2201B | Pressure Low Alarm | Air Compressor Package (PK-AC-2203 A/B) / AIR DRYER PACKAGE (PK-DR-2203 A/B) |  | BK-GCS-PEDCO-120-PR-PI-0015 (1 of 2) |  |  | Data-Link Software |  | PK-AC-2203 B |  | DCS |  | * | * | * | * | * | * | * | * |  |  | X |  | X |  |  | D05 Modified
51 | PAH-2201B | Pressure Low Alarm | Air Compressor Package (PK-AC-2203 A/B) / AIR DRYER PACKAGE (PK-DR-2203 A/B) |  | BK-GCS-PEDCO-120-PR-PI-0015 (1 of 2) |  |  | Data-Link Software |  | PK-AC-2203 B |  | DCS |  | * | * | * | * | * | * | * | * |  | X |  |  | X |  |  | D05 Modified
52 | HSD-2201B | Duty/Standby Command | Air Compressor Package (PK-AC-2203 A/B) / AIR DRYER PACKAGE (PK-DR-2203 A/B) |  | BK-GCS-PEDCO-120-PR-PI-0015 (1 of 2) |  |  | Data-Link Software |  | DCS |  | PK-AC-2203 B |  | * | * | * | * | * | * | * | * |  |  |  |  | X |  |  | D05 Modified
53 | PDI-2201 | Differential Pressure Indicator | Air Compressor Package (PK-AC-2203 A/B) / AIR DRYER PACKAGE (PK-DR-2203 A/B) |  | BK-GCS-PEDCO-120-PR-PI-0015 (1 of 2) |  |  | Data-Link Software |  | UCP-AC-2203A |  | DCS |  | * | * | * | * | * | * | * | * |  |  |  |  | X |  |  | D05 Added
54 | AIA-2201 | Humidity Analyzer | Air Compressor Package (PK-AC-2203 A/B) / AIR DRYER PACKAGE (PK-DR-2203 A/B) |  | BK-GCS-PEDCO-120-PR-PI-0015 (1 of 2) |  |  | Data-Link Software |  | UCP-AC-2203A |  | DCS |  | * | * | * | * | * | * | * | * |  |  |  |  | X |  |  | D05 Added
55 | XR-2201 | Running Status | Air Compressor Package (PK-AC-2203 A/B) / AIR DRYER PACKAGE (PK-DR-2203 A/B) |  | BK-GCS-PEDCO-120-PR-PI-0015 (1 of 2) |  |  | Data-Link Software |  | UCP-AC-2203A |  | DCS |  | * | * | * | * | * | * | * | * |  |  |  |  | X |  |  | D05 Added
56 | XF-2202 | Common Fault Status | Air Compressor Package (PK-AC-2203 A/B) / AIR DRYER PACKAGE (PK-DR-2203 A/B) |  | BK-GCS-PEDCO-120-PR-PI-0015 (1 of 2) |  |  | Data-Link Software |  | UCP-AC-2203A |  | DCS |  | * | * | * | * | * | * | * | * |  |  |  |  | X |  |  | D05 Added
57 | PDI-2202 | Differential Pressure Indicator | Air Compressor Package (PK-AC-2203 A/B) / AIR DRYER PACKAGE (PK-DR-2203 A/B) |  | BK-GCS-PEDCO-120-PR-PI-0015 (1 of 2) |  |  | Data-Link Software |  | UCP-AC-2203A |  | DCS |  | * | * | * | * | * | * | * | * |  | X |  |  | X |  |  | D05 Added
PK-G-2204 : NITROGEN PACKAGE (NOTE 7)
58 | XR-2211 | Running/Stop Status | Air Compressor Package (PK-C-2204)/NITROGEN PACKAGE (PK-G-2204)/ NITROGEN RECEIVER (V-2204) |  | BK-GCS-PEDCO-120-PR-PI-0016 (1 of 1) |  |  | Data-Link Software |  | PK-G-2204 |  | DCS |  | * | * | * | * | * | * | * | * |  |  |  |  | X
59 | XF-2211 | Fault Status | Air Compressor Package (PK-C-2204)/NITROGEN PACKAGE (PK-G-2204)/ NITROGEN RECEIVER (V-2204) |  | BK-GCS-PEDCO-120-PR-PI-0016 (1 of 1) |  |  | Data-Link Software |  | PK-G-2204 |  | DCS |  | * | * | * | * | * | * | * | * |  |  |  |  | X
60 | XA-2211 | Availibility | Air Compressor Package (PK-C-2204)/NITROGEN PACKAGE (PK-G-2204)/ NITROGEN RECEIVER (V-2204) |  | BK-GCS-PEDCO-120-PR-PI-0016 (1 of 1) |  |  | Data-Link Software |  | PK-G-2204 |  | DCS |  | * | * | * | * | * | * | * | * |  |  |  |  | X
61 | TAH-2211 | Temperature High Alarm | Air Compressor Package (PK-C-2204)/NITROGEN PACKAGE (PK-G-2204)/ NITROGEN RECEIVER (V-2204) |  | BK-GCS-PEDCO-120-PR-PI-0016 (1 of 1) |  |  | Data-Link Software |  | PK-G-2204 |  | DCS |  | * | * | * | * | * | * | * | * |  | X |  |  | X
62 | PIA-2211 | Pressure Indicator Transmitter | Air Compressor Package (PK-C-2204)/NITROGEN PACKAGE (PK-G-2204)/ NITROGEN RECEIVER (V-2204) |  | BK-GCS-PEDCO-120-PR-PI-0016 (1 of 1) |  |  | Data-Link Software |  | PK-G-2204 |  | DCS |  | * | * | * | * | * | * | * | * |  |  | X |  | X |  |  | D05 Modified
| PAH-2211 | Pressure Low Alarm | Air Compressor Package (PK-C-2204)/NITROGEN PACKAGE (PK-G-2204)/ NITROGEN RECEIVER (V-2204) |  | BK-GCS-PEDCO-120-PR-PI-0016 (1 of 1) |  |  | Data-Link Software |  | PK-G-2204 |  | DCS |  | * | * | * | * | * | * | * | * |  | X |  |  | X |  |  | D05 Deleted
63 | PDIA-2211 | Dif. Pressure Indicator Transmitter | Air Compressor Package (PK-C-2204)/NITROGEN PACKAGE (PK-G-2204)/ NITROGEN RECEIVER (V-2204) |  | BK-GCS-PEDCO-120-PR-PI-0016 (1 of 1) |  |  | Data-Link Software |  | PK-G-2204 |  | DCS |  | * | * | * | * | * | * | * | * |  | X |  |  | X
| XR-2212 | Running/Stop Status | Air Compressor Package (PK-C-2204)/NITROGEN PACKAGE (PK-G-2204)/ NITROGEN RECEIVER (V-2204) |  | BK-GCS-PEDCO-120-PR-PI-0016 (1 of 1) |  |  | Data-Link Software |  | PK-G-2204 |  | DCS |  | * | * | * | * | * | * | * | * |  |  |  |  | X |  |  | D05 Deleted
| XF-2212 | Fault Status | Air Compressor Package (PK-C-2204)/NITROGEN PACKAGE (PK-G-2204)/ NITROGEN RECEIVER (V-2204) |  | BK-GCS-PEDCO-120-PR-PI-0016 (1 of 1) |  |  | Data-Link Software |  | PK-G-2204 |  | DCS |  | * | * | * | * | * | * | * | * |  |  |  |  | X |  |  | D05 Deleted
64 | PDIA-2212 | Dif. Pressure Indicator Transmitter | Air Compressor Package (PK-C-2204)/NITROGEN PACKAGE (PK-G-2204)/ NITROGEN RECEIVER (V-2204) |  | BK-GCS-PEDCO-120-PR-PI-0016 (1 of 1) |  |  | Data-Link Software |  | PK-G-2204 |  | DCS |  | * | * | * | * | * | * | * | * |  | X |  |  | X
65 | AIA-2212 | Humidity Analyzer | Air Compressor Package (PK-C-2204)/NITROGEN PACKAGE (PK-G-2204)/ NITROGEN RECEIVER (V-2204) |  | BK-GCS-PEDCO-120-PR-PI-0016 (1 of 1) |  |  | Data-Link Software |  | PK-G-2204 |  | DCS |  | * | * | * | * | * | * | * | * |  | X |  |  | X
66 | AIA-2213 | Humidity Analyzer | Air Compressor Package (PK-C-2204)/NITROGEN PACKAGE (PK-G-2204)/ NITROGEN RECEIVER (V-2204) |  | BK-GCS-PEDCO-120-PR-PI-0016 (1 of 1) |  |  | Data-Link Software |  | FIELD |  | DCS |  | * | * | * | * | * | * | * | * |  | X |  |  | X
110V AC UPS-001 (CH01)
67 | XO-UPS-001-CH01 | On/Off Status | CONTROL ROOM |  | ELECTRICAL I/O SIGNAL LIST |  |  | Data-Link Software |  | UPS Charger |  | DCS |  | * | * | * | * | * | * | * | *
68 | XC-UPS-001-CH01 | Current Sample | CONTROL ROOM |  | ELECTRICAL I/O SIGNAL LIST |  |  | Data-Link Software |  | UPS Charger |  | DCS |  | * | * | * | * | * | * | * | *
69 | XV-UPS-001-CH01 | Voltage Sample | CONTROL ROOM |  | ELECTRICAL I/O SIGNAL LIST |  |  | Data-Link Software |  | UPS Charger |  | DCS |  | * | * | * | * | * | * | * | *
110V AC UPS-001 (CH02)
70 | XO-UPS-001-CH02 | On/Off Status | CONTROL ROOM |  | ELECTRICAL I/O SIGNAL LIST |  |  | Data-Link Software |  | UPS Charger |  | DCS |  | * | * | * | * | * | * | * | *
71 | XC-UPS-001-CH02 | Current Sample | CONTROL ROOM |  | ELECTRICAL I/O SIGNAL LIST |  |  | Data-Link Software |  | UPS Charger |  | DCS |  | * | * | * | * | * | * | * | *
72 | XV-UPS-001-CH02 | Voltage Sample | CONTROL ROOM |  | ELECTRICAL I/O SIGNAL LIST |  |  | Data-Link Software |  | UPS Charger |  | DCS |  | * | * | * | * | * | * | * | *
24V DC UPS-002 (CH01)
73 | XO-UPS-002-CH01 | On/Off Status | CONTROL ROOM |  | ELECTRICAL I/O SIGNAL LIST |  |  | Data-Link Software |  | UPS Charger |  | DCS |  | * | * | * | * | * | * | * | *
74 | XC-UPS-002-CH01 | Current Sample | CONTROL ROOM |  | ELECTRICAL I/O SIGNAL LIST |  |  | Data-Link Software |  | UPS Charger |  | DCS |  | * | * | * | * | * | * | * | *
75 | XV-UPS-002-CH01 | Voltage Sample | CONTROL ROOM |  | ELECTRICAL I/O SIGNAL LIST |  |  | Data-Link Software |  | UPS Charger |  | DCS |  | * | * | * | * | * | * | * | *
76 | XF-UPS-002-CH01 | Fault Status | CONTROL ROOM |  | ELECTRICAL I/O SIGNAL LIST |  |  | Data-Link Software |  | UPS Charger |  | DCS |  | * | * | * | * | * | * | * | *
24V DC UPS-002 (CH02)
77 | XO-UPS-002-CH02 | On/Off Status | CONTROL ROOM |  | ELECTRICAL I/O SIGNAL LIST |  |  | Data-Link Software |  | UPS Charger |  | DCS |  | * | * | * | * | * | * | * | *
78 | XC-UPS-002-CH02 | Current Sample | CONTROL ROOM |  | ELECTRICAL I/O SIGNAL LIST |  |  | Data-Link Software |  | UPS Charger |  | DCS |  | * | * | * | * | * | * | * | *
79 | XV-UPS-002-CH02 | Voltage Sample | CONTROL ROOM |  | ELECTRICAL I/O SIGNAL LIST |  |  | Data-Link Software |  | UPS Charger |  | DCS |  | * | * | * | * | * | * | * | *
80 | XF-UPS-002-CH02 | Fault Status | CONTROL ROOM |  | ELECTRICAL I/O SIGNAL LIST |  |  | Data-Link Software |  | UPS Charger |  | DCS |  | * | * | * | * | * | * | * | *
110V DC CHARGER-001 (CH01)
81 | XO-CHG-001-CH01 | On/Off Status | CONTROL ROOM |  | ELECTRICAL I/O SIGNAL LIST |  |  | Data-Link Software |  | UPS Charger |  | DCS |  | * | * | * | * | * | * | * | *
82 | XC-CHG-001-CH01 | Current Sample | CONTROL ROOM |  | ELECTRICAL I/O SIGNAL LIST |  |  | Data-Link Software |  | UPS Charger |  | DCS |  | * | * | * | * | * | * | * | *
83 | XV-CHG-001-CH01 | Voltage Sample | CONTROL ROOM |  | ELECTRICAL I/O SIGNAL LIST |  |  | Data-Link Software |  | UPS Charger |  | DCS |  | * | * | * | * | * | * | * | *
84 | XF-CHG-001-CH01 | Fault Status | CONTROL ROOM |  | ELECTRICAL I/O SIGNAL LIST |  |  | Data-Link Software |  | UPS Charger |  | DCS |  | * | * | * | * | * | * | * | *
110V DC CHARGER-001 (CH02)
85 | XO-CHG-001-CH02 | On/Off Status | CONTROL ROOM |  | ELECTRICAL I/O SIGNAL LIST |  |  | Data-Link Software |  | UPS Charger |  | DCS |  | * | * | * | * | * | * | * | *
86 | XC-CHG-001-CH02 | Current Sample | CONTROL ROOM |  | ELECTRICAL I/O SIGNAL LIST |  |  | Data-Link Software |  | UPS Charger |  | DCS |  | * | * | * | * | * | * | * | *
87 | XV-CHG-001-CH02 | Voltage Sample | CONTROL ROOM |  | ELECTRICAL I/O SIGNAL LIST |  |  | Data-Link Software |  | UPS Charger |  | DCS |  | * | * | * | * | * | * | * | *
88 | XF-CHG-001-CH02 | Fault Status | CONTROL ROOM |  | ELECTRICAL I/O SIGNAL LIST |  |  | Data-Link Software |  | UPS Charger |  | DCS |  | * | * | * | * | * | * | * | *
400 V SWGR-INCOMING
89 | XM-LV-IN1 | Multifunction Meter | CONTROL ROOM |  | ELECTRICAL I/O SIGNAL LIST |  |  | Data-Link Software |  | IRP |  | DCS |  | * | * | * | * | * | * | * | * |  |  |  |  | X
90 | XM-LV-IN2 | Multifunction Meter | CONTROL ROOM |  | ELECTRICAL I/O SIGNAL LIST |  |  | Data-Link Software |  | IRP |  | DCS |  | * | * | * | * | * | * | * | * |  |  |  |  | X
D05