## Cover
NISOC |  |  | نگهداشت و افزایش تولید میدان نفتی بینک سطح‌الارض احداث رديف تراكم گاز در ايستگاه جمع آوري بينك
DATA SHEETS FOR CORROSION COUPON/ PROBE
شماره پیمان: |  |  | پروژه |  | بسته کاری | صادرکننده | تسهیلات |  | رشته | نوع مدرک | سریال | نسخه |  | شماره صفحه: 1 از 11
9184 – 073 - 053 |  |  | BK |  | GCS | PEDCO | 120 |  | IN | DT | 0014 | D04
طرح نگهداشت و افزایش تولید 27 مخزن
DATA SHEETS FOR CORROSION COUPON/ PROBE نگهداشت و افزایش تولید میدان نفتی بینک
D04 |  | JAN.2025 |  | IFA |  |  |  | P.Hajisadeghi |  |  | M.Fakharian |  | S.Faramarzpour
D03 |  | AUG.2023 |  | IFA |  |  |  | P.Hajisadeghi |  |  | M.Fakharian |  | A.M.Mohseni
D02 |  | MAR.2023 |  | IFA |  |  |  | P.Hajisadeghi |  |  | M.Fakharian |  | M.Mehrshad
D01 |  | NOV.2022 |  | IFA |  |  |  | P.Hajisadeghi |  |  | M.Fakharian |  | M.Mehrshad
D00 |  | MAR.2022 |  | IFC |  |  |  | P.Hajisadeghi |  |  | M.Fakharian |  | M.Mehrshad
Rev. |  | Date |  | Purpose of Issue / Status |  |  |  | Prepared by: |  |  | Checked by: |  | Approved by: |  | CLIENT Approval
Class: 1 |  |  |  | CLIENT Doc. Number: F9Z-708935
status: | IDC: Inter-Discipline Check
IFC: Issued For Comment
IFA: Issued For Approval
AFD: Approved For Design
AFC: Approved For Construction
AFP: Approved For Purchase
AFQ: Approved For Quotation
IFI: Issued For Information
AB-R: As-Built for CLIENT Review
AB-A: As-Built –Approved

## REVISION
NISOC |  |  | نگهداشت و افزایش تولید میدان نفتی بینک سطح‌الارض احداث رديف تراكم گاز در ايستگاه جمع آوري بينك
DATA SHEETS FOR CORROSION COUPON/ PROBE
شماره پیمان: |  |  | پروژه | بسته کاری |  | صادرکننده | تسهیلات | رشته | نوع مدرک | سریال |  | نسخه |  | شماره صفحه: 2 از 11
9184 – 073 - 053 |  |  | BK | GCS |  | PEDCO | 120 | IN | DT | 0014 |  | D04
REVISION RECORD SHEET
Page | D00 | D01 | D02 |  | D03 |  | D04 |  | Page |  | D00 |  | D01 |  | D02 | D03 | D04
1 | X | X | X |  | X |  | X |  | 65
2 | X | X | X |  | X |  | X |  | 66
3 | X | X | X | [5 empty] | 67
4 | X | X |  |  | X |  |  |  | 68
5 | X | X |  |  | X |  |  |  | 69
6 | X | X | X |  | X |  | X |  | 70
7 | X | X | X |  | X |  | X |  | 71
8 | X | X | X |  | X |  | X |  | 72
9 |  | X | X |  | X |  | X |  | 73
10 |  | X | X |  | X |  | X |  | 74
11 |  | X | X |  | X |  | X |  | 75
12 | [8 empty] | 76
13 | [8 empty] | 77
14 | [8 empty] | 78
15 | [8 empty] | 79
16 | [8 empty] | 80
17 | [8 empty] | 81
18 | [8 empty] | 82
19 | [8 empty] | 83
20 | [8 empty] | 84
21 | [8 empty] | 85
22 | [8 empty] | 86
23 | [8 empty] | 87
24 | [8 empty] | 88
25 | [8 empty] | 89
26 | [8 empty] | 90
27 | [8 empty] | 91
28 | [8 empty] | 92
29 | [8 empty] | 93
30 | [8 empty] | 94
31 | [8 empty] | 95
32 | [8 empty] | 96
33 | [8 empty] | 97
34 | [8 empty] | 98
35 | [8 empty] | 99
36 | [8 empty] | 100
37 | [8 empty] | 101
38 | [8 empty] | 102
39 | [8 empty] | 103
40 | [8 empty] | 104
41 | [8 empty] | 105
42 | [8 empty] | 106
43 | [8 empty] | 107
44 | [8 empty] | 108
45 | [8 empty] | 109
46 | [8 empty] | 110
47 | [8 empty] | 111
48 | [8 empty] | 112
49 | [8 empty] | 113
50 | [8 empty] | 114
51 | [8 empty] | 115
52 | [8 empty] | 116
53 | [8 empty] | 117
54 | [8 empty] | 118
55 | [8 empty] | 119
56 | [8 empty] | 120
57 | [8 empty] | 121
58 | [8 empty] | 122
59 | [8 empty] | 123
60 | [8 empty] | 124
61 | [8 empty] | 125
62 | [8 empty] | 126
63 | [8 empty] | 127
64 | [8 empty] | 128

## TABLE OF CONTENTS
NISOC |  |  |  | نگهداشت و افزایش تولید میدان نفتی بینک سطح‌الارض احداث رديف تراكم گاز در ايستگاه جمع آوري بينك
DATA SHEETS FOR CORROSION COUPON/ PROBE
شماره پیمان: |  |  |  | پروژه | بسته کاری | صادرکننده |  | تسهیلات | رشته | نوع مدرک | سریال | نسخه | شماره صفحه: 3 از 11
9184 – 073 - 053 |  |  |  | BK | GCS | PEDCO |  | 120 | IN | DT | 0014 | D04
Table of Contents:
| DESCRIPTION | [5 empty] | P&ID NUMBER | [5 empty] | SHEET NUMBER
|  | COVER | [10 empty] | 1
|  | REVISION RECORD SHEET | [10 empty] | 2
|  | TABLE OF CONTENTS | [10 empty] | 3
|  | REFERENCE | [10 empty] | 4
|  | GENERAL NOTES | [10 empty] | 5
|  | CC (1): | CC-2101 |  |  |  | BK-GCS-PEDCO-120-PR-PI-0002 | [5 empty] | 6
|  |  | CC-2102 |  |  |  | BK-GCS-PEDCO-120-PR-PI-0003
|  |  | CC-2211 |  |  |  | BK-GCS-PEDCO-120-PR-PI-0004 (1 of 2)
|  | CC (2): | CC-2112 |  |  |  | BK-GCS-PEDCO-120-PR-PI-0005 | [5 empty] | 7
|  |  | CC-2141 |  |  |  | BK-GCS-PEDCO-120-PR-PI-0012
|  |  | CC-2271 |  |  |  | BK-GCS-PEDCO-120-PR-PI-0022
|  | CC (3): | CC-2151 |  |  |  | BK-GCS-PEDCO-120-PR-PI-0013 | [5 empty] | 8
|  |  | CC-2162 |  |  |  | BK-GCS-PEDCO-120-PR-PI-0014
-
|  | CP (1): | CP-2101 |  |  |  | BK-GCS-PEDCO-120-PR-PI-0002 | [5 empty] | 9
|  |  | CP-2102 |  |  |  | BK-GCS-PEDCO-120-PR-PI-0003
|  |  | CP-2211 |  |  |  | BK-GCS-PEDCO-120-PR-PI-0004 (1 of 2)
|  | CP (2): | CP-2112 |  |  |  | BK-GCS-PEDCO-120-PR-PI-0005 | [5 empty] | 10
|  |  | CP-2141 |  |  |  | BK-GCS-PEDCO-120-PR-PI-0012
|  |  | CP-2271 |  |  |  | BK-GCS-PEDCO-120-PR-PI-0022
|  | CP (3): | CP-2151 |  |  |  | BK-GCS-PEDCO-120-PR-PI-0013 | [5 empty] | 11

## REFERENCE
NISOC |  |  | نگهداشت و افزایش تولید میدان نفتی بینک سطح‌الارض احداث رديف تراكم گاز در ايستگاه جمع آوري بينك
DATA SHEETS FOR CORROSION COUPON/ PROBE
شماره پیمان: |  |  | پروژه | بسته کاری | صادرکننده | تسهیلات | رشته | نوع مدرک | سریال | نسخه | شماره صفحه: 4 از 11
9184 – 073 - 053 |  |  | BK | GCS | PEDCO | 120 | IN | DT | 0014 | D04
REFERENCE DOCUMENTS :
|  | Specification For Instrumentation | [6 empty] | BK-GNRAL-PEDCO-000-IN-SP-0001
|  | Process Basis Of Design | [6 empty] | BK-GNRAL-PEDCO-000-PR-DB-0001
|  | Piping Material Specification | [6 empty] | BK-GCS-PEDCO-120-PI-SP-0001
|  | Hazardous Area Classification Layout | [6 empty] | BK-GCS-PEDCO-120-SA-PY-0002
|  | Instrument & Control System Design Criteria | [6 empty] | BK-GCS-PEDCO-120-IN-DC-0002
|  | Mechanical Data Sheets For Lean Glycol Storage Tank | [6 empty] | BK-GCS-PEDCO-120-ME-DT-0016
|  | Symbol & Legend For PFD and P&ID | [6 empty] | BK-GCS-PEDCO-120-PR-PI-0001
|  | P&ID - Gas Compression Inlet Gas Pipeline (Binak) | [6 empty] | BK-GCS-PEDCO-120-PR-PI-0002
|  | P&ID - Gas Compression Inlet Gas Pipeline (Golkhari) | [6 empty] | BK-GCS-PEDCO-120-PR-PI-0003
|  | P&ID - Slug Catcher System | [6 empty] | BK-GCS-PEDCO-120-PR-PI-0004
|  | P&ID - Gas Compression Inlet Knock Out Drum | [6 empty] | BK-GCS-PEDCO-120-PR-PI-0005
|  | P&ID - 1st Stage Gas Compression Suction Drums | [6 empty] | BK-GCS-PEDCO-120-PR-PI-0006
|  | P&ID - 1st Stage Gas Compression Compressors | [6 empty] | BK-GCS-PEDCO-120-PR-PI-0007
|  | P&ID - 1st Stage Gas Compression Air Coolers | [6 empty] | BK-GCS-PEDCO-120-PR-PI-0008
|  | P&ID - 2nd Stage Gas Compression Suction Drums | [6 empty] | BK-GCS-PEDCO-120-PR-PI-0009
|  | P&ID - 2nd Stage Gas Compression Compressors | [6 empty] | BK-GCS-PEDCO-120-PR-PI-0010
|  | P&ID - 2nd Stage Gas Compression Air Coolers | [6 empty] | BK-GCS-PEDCO-120-PR-PI-0011
|  | P&ID - 2nd Stage Gas Compression Discharge Drum | [6 empty] | BK-GCS-PEDCO-120-PR-PI-0012
|  | P&ID - Gas Compression Dehydration Package | [6 empty] | BK-GCS-PEDCO-120-PR-PI-0013
|  | P&ID - Lean Glycol Storage Tank | [6 empty] | BK-GCS-PEDCO-120-PR-PI-0014
|  | P&ID - Instrument & Plant Air System | [6 empty] | BK-GCS-PEDCO-120-PR-PI-0015
|  | P&ID - Nitrogen Generation System | [6 empty] | BK-GCS-PEDCO-120-PR-PI-0016
|  | P&ID - Close Drain System | [6 empty] | BK-GCS-PEDCO-120-PR-PI-0017
|  | P&ID - Corrosion Inhibitor Package | [6 empty] | BK-GCS-PEDCO-120-PR-PI-0018
|  | P&ID - Methanol Injection Package | [6 empty] | BK-GCS-PEDCO-120-PR-PI-0019
|  | P&ID - LP Flare System | [6 empty] | BK-GCS-PEDCO-120-PR-PI-0020
|  | P&ID - Oily Water Sewer | [6 empty] | BK-GCS-PEDCO-120-PR-PI-0021
|  | P&ID - Fuel Gas System | [6 empty] | BK-GCS-PEDCO-120-PR-PI-0022
|  | P&ID - Diesel Oil System | [6 empty] | BK-GCS-PEDCO-120-PR-PI-0023
|  | P&ID - Potable Water System | [6 empty] | BK-GCS-PEDCO-120-PR-PI-0024
|  | P&ID - Glycol Sump Drum | [6 empty] | BK-GCS-PEDCO-120-PR-PI-0025
|  | P&ID - Fire Water Network | [6 empty] | BK-GCS-PEDCO-120-SA-PI-0001
|  | P&ID - Total Flooding System For Extension of Existing Elect. Building | [6 empty] | BK-GCS-PEDCO-120-SA-PI-0002

## GENERAL NOTES
NISOC |  |  |  |  | نگهداشت و افزایش تولید میدان نفتی بینک سطح‌الارض احداث رديف تراكم گاز در ايستگاه جمع آوري بينك
DATA SHEETS FOR CORROSION COUPON/ PROBE
شماره پیمان: |  |  |  |  | پروژه | بسته کاری | صادرکننده | تسهیلات | رشته | نوع مدرک | سریال | نسخه | شماره صفحه: 5 از 11
9184 – 073 - 053 |  |  |  |  | BK | GCS | PEDCO | 120 | IN | DT | 0014 | D04
GENERAL NOTES:
1. Licensed software for probes and training Courses for End User engineering department shall be considered by vendor.
2. One set of retriever tool kit and service valve and also other part necessary for mounting of all corrosion coupon and probes shall be provided by vendor. This set of retriever and service valve is common to all CC/CP's fittings. Also any calibration set or special tools for test and installation shall be provided by vendor, as minimum on set portable corrosion meter for local monitoring of probes to be considered.
3. Environmental Condition For Field Instrumentation of BINAK Complex Shall Be Considered As Per The Following:
Maximum ambient temperature: 50 (°C) Minimum ambient temperature: -5 (°C) Maximum steel surface exposed to sun: 85 (°C) Maximum summer dry bulb: - (°C) DB/RH for Summer HVAC Design: 41 °C / 61 % DB FOR Winter HVAC Design: 6 °C
Relative Humidity:
• Maximum Design relative humidity (%): 100 • Minimum Design relative humidity (%): 0
4. Training Courses for Installation, Calibration, … of corrosion transmitters shall be considered by vendor.
5. Considering the fluid corrosibility, the Element material shall be in accordance with pipe material.
6. All recommendations of IPS-I-TP-802 and NACE RP0775 for corrosion monitoring devices and accessories installation shall be followed by vendor.
7. Service valve & retriever system to be have below specification:
- Suitable connection for 2" Access fitting
- Isolating Valve
- Drain Plug
- Pressure Gauge
- Retriever/Service Valve Seal Kit
- Retriever/Service valve Repair Kit
- Diverter Hose Assembly, Retainer Clamp، Safety Hammer، Head Bar ، Back Pressure Pump
- To be suitable for 40 barg design pressure B38 (suitable for high pressure) and 85° C design temperature.
8. Mounting Position for Gas services should be at 12 O'clock Position for easy maintenance.
9. Wetted part material shall be according to NACE MR 01-175 where required as per piping material standard.
10. Regarding protection of pipeline transportation system, ISO 15589 standards to be followed.
11. Electrical Resistance (ER) or Linear Polarization Resistance (LPR) methods shall be used in corrosion probes. Ultrasonic Examination, Acoustic Emission and other methods may be used individually or in combination with other methods if the Vendor advises. No local electrical power exists for these probes. One Portable meter ( shall be provided by vendor (To measure the Resistance of the probe periodically). This meter is common to all CP's fittings. Also any calibration set or special tools for test and installation shall be provided by vendor.
12. Tag plate as per Specification for Instrumentation, shall be stainless steel 304 SS (VTC). Following details shall be engraved on them:
• Tag Number • Range Limit • Service • Manufacture Model
13. As per Mechanical Data Sheets For Lean Glycol Storage Tank Doc. No. "BK-GCS-PEDCO-120-ME-DT-0016_D02", the elevation of CC flange on TK-2102 (from center of flange to ground level) is 1200mm. This elevation to be considered by vendor during retriever system selection

## CC (1)
NISOC |  |  |  |  | نگهداشت و افزایش تولید میدان نفتی بینک سطح‌الارض احداث رديف تراكم گاز در ايستگاه جمع آوري بينك
DATA SHEETS FOR CORROSION COUPON/ PROBE
شماره پیمان: |  |  |  |  | پروژه | بسته کاری | صادرکننده | تسهیلات |  | رشته | نوع مدرک | سریال | نسخه | شماره صفحه: 6 از 11
9184 – 073 - 053 |  |  |  |  | BK | GCS | PEDCO | 120 |  | IN | DT | 0014 | D04
GENERAL |  | 1 | TAG NO | [6 empty] | CC-2101 |  |  | CC-2102 |  | CC-2111
|  | 2 | P&ID NO. | [6 empty] | BK-GCS-PEDCO-120-PR-PI-0002-D06 |  |  | BK-GCS-PEDCO-120-PR-PI-0003-D06 |  | BK-GCS-PEDCO-120-PR-PI-0004 (1 of 2)-D06
|  | 3 | SERVICE | [6 empty] | TO INLET K.O. DRUM (V-2105) |  |  | TO SLUG CATCHER (V-2104) |  | AFTER SLUG CATCHER DRUM (V-2104) TO INLET K.O. DRUM (V-2105)
|  | 4 | LINE NO. | [6 empty] | GAS-111-0001-AN07-6"-PT |  |  | GAS-111-0001-FN07-8"-PT |  | GAS-111-0019-AN07-8"-PT
|  | 5 | LINE SIZE / SCHEDULE | [6 empty] | 6" , SCH.80 (Note 4) |  |  | 8" , SCH.100 (Note 4) |  | 8" , SCH.60 (Note 4)
|  | 6 | LINE/EQUIPMENT MATERIAL | [6 empty] | ASTM A106 Gr.B (Note 4) |  |  | ASTM A106 Gr.B (Note 4) |  | ASTM A106 Gr.B (Note 4)
|  | 7 | PIPING CLASS | [6 empty] | AN07 (Note 4) |  |  | FN07 (Note 4) |  | AN07 (Note 4)
|  | 8 | AREA CLASSIFICATION | [6 empty] | N/A |  |  | N/A |  | N/A
|  | 9 | NACE COMPLIANCE (as per NACE MR0175/ISO 15156) | [6 empty] | Required |  |  | Required |  | Required
PROCESS DATA (NOTE 1) |  | 10 | FLUID | [6 empty] | GAS/Liquid |  |  | GAS/Liquid |  | GAS/Liquid
|  | 11 | PHASE | [6 empty] | 2 phase (Water/Vapour) |  |  | 2 phase (Water/Vapour) |  | 2 phase (Water/Vapour)
|  | 12 | DESIGN PRESSURE |  |  |  |  | (barg) |  | 18.2 |  |  | 90 |  | 18.2
|  | 13 | OPERATING. PRESSURE |  |  |  |  | (barg) |  | 7.5 |  |  | 7.5 |  | 5.3
|  | 14 | DESIGN TEMPERATURE |  |  |  |  | (°C) |  | 85 |  |  | 175 |  | 85
|  | 15 | MIN DESIGN METAL TEMPERATURE (°C) | [6 empty] | 5 |  |  | 5 |  | 5
|  | 16 | OPERATING TEMPERATURE |  |  |  |  | (°C) |  | 46.11/26.67 |  |  | 32/15.5 |  | 31.86/15.35
|  | 17 | MAX FLOW |  |  |  |  | (Kg/hr) |  | 7220.4 |  |  | 12395.9308 |  | 12395.9308
|  | 18 | NORMAL FLOW |  |  |  |  | (Kg/hr) |  | 6564 |  |  | 11269.028 |  | 11269.028
|  | 19 | MEAN VELOCITY |  |  |  |  | (m/s) |  | 14.68 |  |  | 9.9 |  | 15.79
|  | 20 | VISCOSITY | (Gas/liquid) |  |  |  | (cP) |  | 0.01 |  |  | 0.01 |  | -
|  | 21 | DENSITY | (Gas/liquid) |  |  |  | (kg/m3) |  | 6.66 |  |  | 6.21 ~1000 |  | 6.16
|  | 22 | PIPING CORROSION ALLOWANCE (mm) | [6 empty] | 6 |  |  | 6 |  | 6
|  | 23 | WATER CUT | [6 empty] | - |  |  | - |  | -
|  | 24 | RATE OF CO2 CONTENT (SUM/WIN) | [6 empty] | 0.0345/0.0167 mole fraction in gas phase |  |  | 0.0301/0.0296 mole fraction in gas phase |  | 0.0562/0.0296 mole fraction in gas phase
|  | 25 | RATE OF CHLORIDE CONTENT | [6 empty] | - |  |  | - |  | -
|  | 26 | VELOCITY | [6 empty] | 16.15 |  |  | 16.15 |  | 17.17
PROBE & TRANSMITTER |  | 27 | PROBE TYPE | [6 empty] | N/A |  |  | N/A |  | N/A
|  | 28 | PROBE INSERTION LENGTH | [6 empty] | N/A |  |  | N/A |  | N/A
|  | 29 | PROBE HOLDER | [6 empty] | N/A |  |  | N/A |  | N/A
|  | 30 | MATERIAL | [6 empty] | N/A |  |  | N/A |  | N/A
|  | 31 | MOUNTING POSITION | [6 empty] | N/A |  |  | N/A |  | N/A
|  | 32 | ENCLOSURE MATERIAL | [6 empty] | N/A |  |  | N/A |  | N/A
|  | 33 | MEASURING RANGE | [6 empty] | N/A |  |  | N/A |  | N/A
|  | 34 | OUTPUT SIGNAL | [6 empty] | N/A |  |  | N/A |  | N/A
|  | 35 | COMMUNICATION PROTOCOL | [6 empty] | N/A |  |  | N/A |  | N/A
|  | 36 | POWER SUPPLY | [6 empty] | N/A |  |  | N/A |  | N/A
|  | 37 | ACCURACY | [6 empty] | N/A |  |  | N/A |  | N/A
|  | 38 | INTEGRAL INDICATOR | [6 empty] | N/A |  |  | N/A |  | N/A
|  | 39 | Ex PROTECTION | [6 empty] | N/A |  |  | N/A |  | N/A
|  | 40 | INGRESS PROTECTION | [6 empty] | N/A |  |  | N/A |  | N/A
|  | 41 | CABLE ENTRY | [6 empty] | N/A |  |  | N/A |  | N/A
|  | 42 | -
COUPON |  | 43 | COUPON TYPE | [6 empty] | Ladder Strip(VTA) |  |  | Ladder Strip(VTA) |  | Ladder Strip(VTA)
|  | 44 | COUPON MATRIAL | [6 empty] | ASTM A106 Gr.B (Note 4) |  |  | ASTM A106 Gr.B (Note 4) |  | ASTM A106 Gr.B (Note 4)
|  | 45 | COUPON HOLDER (Note 6) | [6 empty] | Yes |  |  | Yes |  | Yes
|  | 46 | HOLDER MATERIAL | [6 empty] | 316 S.S as minimum |  |  | 316 S.S as minimum |  | 316 S.S as minimum
|  | 47 | HOLDER LENGTH | [6 empty] | VTA |  |  | VTA |  | VTA
|  | 48 | COUPON INSERTION LENGTH | [6 empty] | VTA |  |  | VTA |  | VTA
|  | 49 | WETTED PART MATERIAL | [6 empty] | ASTM A106 Gr.B (Note 4) |  |  | ASTM A106 Gr.B (Note 4) |  | ASTM A106 Gr.B (Note 4)
|  | 50 | STYLE | [6 empty] | Retrievable (VTC) |  |  | Retrievable (VTC) |  | Retrievable (VTC)
ACCESS FITTING (Note 5 & Note 6) |  | 51 | PROCESS CONNECTION | [6 empty] | 2", Flare Weld Type |  |  | 2", Flare Weld Type |  | 2", Flare Weld Type
|  | 52 | MOUNTING POSITION | [6 empty] | at 12'O Clock (Note 8 in General Note) |  |  | at 12'O Clock (Note 8 in General Note) |  | at 12'O Clock (Note 8 in General Note)
|  | 53 | BRANCH STANDOUT LENGTH | [6 empty] | (Note 2) |  |  | (Note 2) |  | (Note 2)
|  | 54 | FITTING PLUG | [6 empty] | Solid Plug |  |  | Solid Plug |  | Solid Plug
|  | 55 | MATERIAL | [6 empty] | ASTM A106 Gr.B (Note 4) |  |  | ASTM A106 Gr.B (Note 4) |  | ASTM A106 Gr.B (Note 4)
|  | 56 | PROTECTIVE COVER | [6 empty] | Required |  |  | Required |  | Required
|  | 57 | RETRACTABLE TOOL | [6 empty] | Required (Note 3) |  |  | Required (Note 3) |  | Required (Note 3)
|  | 58 | SERVICE VALVE | [6 empty] | Required (Note 3) |  |  | Required (Note 3) |  | Required (Note 3)
OTHER |  | 59 | MANUFACTURE | [6 empty] | will be finalized later |  |  | will be finalized later |  | will be finalized later
|  | 60 | MODEL NO. | [6 empty] | will be finalized later |  |  | will be finalized later |  | will be finalized later
|  | 61 | TAG PLATE (General Note 12) | [6 empty] | Required |  |  | Required |  | Required
|  | 62 | WAKE FREQUENCY STANDARD (NOTE 2) | [6 empty] | Required as per ASME PTC 19.3 |  |  | Required as per ASME PTC 19.3 |  | Required as per ASME PTC 19.3
| NOTES : | VTA : VENDOR TO ADVISE | [6 empty] | VTC : VENDOR TO CONFIRM |  |  |  |  | N/A : NOT APPLICABLE
(1) All process data will be finalized later
(2) Wake frequency analysis (stress calculation) according to ASME Power Test Code 19.3 shall be done & submitted by vendor.
(3) One set of retriever and service valve is common to all CC's fittings.
(4) Piping class, pipe schedule and materials related to Piping Material Specification, will be finalized after confirmation of this document.
(5) High pressure access fitting to be supplied by vendor.
(6) Length of stem holder for installation in 12O 'clock due to liquid service, to be the way that measure the corrosion at the bottom of line.
D04
D04

## CC (2)
NISOC |  |  |  |  | نگهداشت و افزایش تولید میدان نفتی بینک سطح‌الارض احداث رديف تراكم گاز در ايستگاه جمع آوري بينك
DATA SHEETS FOR CORROSION COUPON/ PROBE
شماره پیمان: |  |  |  |  | پروژه | بسته کاری | صادرکننده | تسهیلات |  | رشته | نوع مدرک | سریال | نسخه | شماره صفحه: 7 از 11
9184 – 073 - 053 |  |  |  |  | BK | GCS | PEDCO | 120 |  | IN | DT | 0014 | D04
GENERAL |  | 1 | TAG NO | [6 empty] | CC-2112 |  |  | CC-2141 |  | CC-2271
|  | 2 | P&ID NO. | [6 empty] | BK-GCS-PEDCO-120-PR-PI-0005-D06 |  |  | BK-GCS-PEDCO-120-PR-PI-0012-D06 |  | BK-GCS-PEDCO-120-PR-PI-0022-D06
|  | 3 | SERVICE | [6 empty] | AFTER INLET KNOCK OUT DRUM (V-2105) |  |  | ABOVE THE GAS COMPRESSION DISCHARGE DRUM (V-2103) |  | ABOVE THE FUEL GAS K.O. DRUM (V-2205)
|  | 4 | LINE NO. | [6 empty] | GAS-111-0025-AN07-10"-PT |  |  | GAS-111-0066-FN05-6"-PT |  | FLG-112-0110-AN07-4"-PT
|  | 5 | LINE SIZE / SCHEDULE | [6 empty] | 10" , SCH.40 (Note 4) |  |  | 6" , SCH.80 (Note 4) |  | 4", SCH.80 (Note 4)
|  | 6 | LINE/EQUIPMENT MATERIAL | [6 empty] | ASTM A106 Gr.B (Note 4) |  |  | ASTM A106 Gr.B (Note 4) |  | ASTM A106 Gr.B (Note 4)
|  | 7 | PIPING CLASS | [6 empty] | AN07 (Note 4) |  |  | FN05 (Note 4) |  | AN07 (Note 4)
|  | 8 | AREA CLASSIFICATION | [6 empty] | N/A |  |  | N/A |  | N/A
|  | 9 | NACE COMPLIANCE (as per NACE MR0175/ISO 15156) | [6 empty] | Required |  |  | Required |  | Required
PROCESS DATA (NOTE 1) |  | 10 | FLUID | [6 empty] | GAS |  |  | GAS |  | FUEL GAS
|  | 11 | PHASE | [6 empty] | 1 phase (Vapour) |  |  | 1 phase (Vapour) |  | 1 phase (Vapour)
|  | 12 | DESIGN PRESSURE |  |  |  |  | (barg) |  | 18.2 |  |  | 90 |  | 18.2
|  | 13 | OPERATING. PRESSURE |  |  |  |  | (barg) |  | 5.1 |  |  | 53.9 |  | 4.9
|  | 14 | DESIGN TEMPERATURE |  |  |  |  | (°C) |  | 85 |  |  | 175 |  | 85
|  | 15 | MIN DESIGN METAL TEMPERATURE (°C) | [6 empty] | 5 |  |  | 5 |  | 5
|  | 16 | OPERATING TEMPERATURE |  |  |  |  | (°C) |  | 36.92/19.02 |  |  | 59.89/59.90 |  | 36.7
|  | 17 | MAX FLOW |  |  |  |  | (Kg/hr) |  | 19616.421 |  |  | 18977.739 |  | 556.38
|  | 18 | NORMAL FLOW |  |  |  |  | (Kg/hr) |  | 17833.11 |  |  | 17252.49 |  | 505.8
|  | 19 | MEAN VELOCITY |  |  |  |  | (m/s) |  | 16.31 |  |  | 4.34 |  | 10.87
|  | 20 | VISCOSITY | (Gas/liquid) |  |  |  | (cP) |  | 0.011 |  |  | 0.01 |  | 0.01
|  | 21 | DENSITY | (Gas/liquid) |  |  |  | (kg/m3) |  | 5.96 |  |  | 59.17 |  | 5.96
|  | 22 | PIPING CORROSION ALLOWANCE (mm) | [6 empty] | 6 |  |  | 3 |  | 6
|  | 23 | WATER CUT | [6 empty] | - |  |  | - |  | -
|  | 24 | RATE OF CO2 CONTENT (SUM/WIN) | [6 empty] | 0.0316/0.0252 mole fraction in gas phase |  |  | 0.0318/0.0252 mole fraction in gas phase |  | 0.0316/0.0252 mole fraction in gas phase
|  | 25 | RATE OF CHLORIDE CONTENT | [6 empty] | - |  |  | - |  | -
|  | 26 | VELOCITY | [6 empty] | 17.94 |  |  | 4.76 |  | 11.24
PROBE & TRANSMITTER |  | 27 | PROBE TYPE | [6 empty] | N/A |  |  | N/A |  | N/A
|  | 28 | PROBE INSERTION LENGTH | [6 empty] | N/A |  |  | N/A |  | N/A
|  | 29 | PROBE HOLDER | [6 empty] | N/A |  |  | N/A |  | N/A
|  | 30 | MATERIAL | [6 empty] | N/A |  |  | N/A |  | N/A
|  | 31 | MOUNTING POSITION | [6 empty] | N/A |  |  | N/A |  | N/A
|  | 32 | ENCLOSURE MATERIAL | [6 empty] | N/A |  |  | N/A |  | N/A
|  | 33 | MEASURING RANGE | [6 empty] | N/A |  |  | N/A |  | N/A
|  | 34 | OUTPUT SIGNAL | [6 empty] | N/A |  |  | N/A |  | N/A
|  | 35 | COMMUNICATION PROTOCOL | [6 empty] | N/A |  |  | N/A |  | N/A
|  | 36 | POWER SUPPLY | [6 empty] | N/A |  |  | N/A |  | N/A
|  | 37 | ACCURACY | [6 empty] | N/A |  |  | N/A |  | N/A
|  | 38 | INTEGRAL INDICATOR | [6 empty] | N/A |  |  | N/A |  | N/A
|  | 39 | Ex PROTECTION | [6 empty] | N/A |  |  | N/A |  | N/A
|  | 40 | INGRESS PROTECTION | [6 empty] | N/A |  |  | N/A |  | N/A
|  | 41 | CABLE ENTRY | [6 empty] | N/A |  |  | N/A |  | N/A
|  | 42 | -
COUPON |  | 43 | COUPON TYPE | [6 empty] | Ladder Strip(VTA) |  |  | Ladder Strip(VTA) |  | Ladder Strip(VTA)
|  | 44 | COUPON MATRIAL | [6 empty] | ASTM A106 Gr.B (Note 4) |  |  | ASTM A106 Gr.B (Note 4) |  | ASTM A106 Gr.B (Note 4)
|  | 45 | COUPON HOLDER (Note 6) | [6 empty] | Yes |  |  | Yes |  | Yes
|  | 46 | HOLDER MATERIAL | [6 empty] | 316 S.S as minimum |  |  | 316 S.S as minimum |  | 316 S.S as minimum
|  | 47 | HOLDER LENGTH | [6 empty] | VTA |  |  | VTA |  | VTA
|  | 48 | COUPON INSERTION LENGTH | [6 empty] | VTA |  |  | VTA |  | VTA
|  | 49 | WETTED PART MATERIAL | [6 empty] | ASTM A106 Gr.B (Note 4) |  |  | ASTM A106 Gr.B (Note 4) |  | ASTM A106 Gr.B (Note 4)
|  | 50 | STYLE | [6 empty] | Retrievable (VTC) |  |  | Retrievable (VTC) |  | Retrievable (VTC)
ACCESS FITTING (Note 5 & Note 6) |  | 51 | PROCESS CONNECTION | [6 empty] | 2", Flare Weld Type |  |  | 2", Flare Weld Type |  | 2", Flare Weld Type( Note7)
|  | 52 | MOUNTING POSITION | [6 empty] | at 12'O Clock (Note 8 in General Note) |  |  | at 12'O Clock (Note 8 in General Note) |  | at 12'O Clock (Note 8 in General Note)
|  | 53 | BRANCH STANDOUT LENGTH | [6 empty] | (Note 2) |  |  | (Note 2) |  | (Note 2)
|  | 54 | FITTING PLUG | [6 empty] | Solid Plug |  |  | Solid Plug |  | Solid Plug
|  | 55 | MATERIAL | [6 empty] | ASTM A106 Gr.B (Note 4) |  |  | ASTM A106 Gr.B (Note 4) |  | ASTM A106 Gr.B (Note 4)
|  | 56 | PROTECTIVE COVER | [6 empty] | Required |  |  | Required |  | Required
|  | 57 | RETRACTABLE TOOL | [6 empty] | Required (Note 3) |  |  | Required (Note 3) |  | Required (Note 3)
|  | 58 | SERVICE VALVE | [6 empty] | Required (Note 3) |  |  | Required (Note 3) |  | Required (Note 3)
OTHER |  | 59 | MANUFACTURE | [6 empty] | will be finalized later |  |  | will be finalized later |  | will be finalized later
|  | 60 | MODEL NO. | [6 empty] | will be finalized later |  |  | will be finalized later |  | will be finalized later
|  | 61 | TAG PLATE (General Note 12) | [6 empty] | Required |  |  | Required |  | Required
|  | 62 | WAKE FREQUENCY STANDARD (NOTE 2) | [6 empty] | Required as per ASME PTC 19.3 |  |  | Required as per ASME PTC 19.3 |  | Required as per ASME PTC 19.3
| NOTES : | VTA : VENDOR TO ADVISE | [6 empty] | VTC : VENDOR TO CONFIRM |  |  |  |  | N/A : NOT APPLICABLE
(1) All process data will be finalized later
(2) Wake frequency analysis (stress calculation) according to ASME Power Test Code 19.3 shall be done & submitted by vendor.
(3) One set of retriever and service valve is common to all CC's fittings.
(4) Piping class, pipe schedule and materials related to Piping Material Specification, will be finalized after confirmation of this document.
(5) High pressure access fitting to be supplied by vendor.
(6) Length of stem holder for installation in 12O 'clock due to liquid service, to be the way that measure the corrosion at the bottom of line.
(7) Pipe shall be expanded to 4'' for CC instalation ( expansion size shall be confirmed by vendor ).
D04
D04

## CC (3)
NISOC |  |  |  |  | نگهداشت و افزایش تولید میدان نفتی بینک سطح‌الارض احداث رديف تراكم گاز در ايستگاه جمع آوري بينك
DATA SHEETS FOR CORROSION COUPON/ PROBE
شماره پیمان: |  |  |  |  | پروژه | بسته کاری | صادرکننده | تسهیلات |  | رشته | نوع مدرک | سریال | نسخه | شماره صفحه: 8 از 11
9184 – 073 - 053 |  |  |  |  | BK | GCS | PEDCO | 120 |  | IN | DT | 0014 | D04
GENERAL |  | 1 | TAG NO | [6 empty] | CC-2151 |  |  | CC-2162
|  | 2 | P&ID NO. | [6 empty] | BK-GCS-PEDCO-120-PR-PI-0013-D06 |  |  | BK-GCS-PEDCO-120-PR-PI-0014-D06
|  | 3 | SERVICE | [6 empty] | AFTER DEHYDRATION PACKAGE (PK-2101) |  |  | LEAN GLYCOL STORAGE TANK (TK-2102)
|  | 4 | LINE NO. | [6 empty] | GAS-111-0179-FN05-6"-PT |  |  | -
|  | 5 | LINE SIZE / SCHEDULE | [6 empty] | 6" , SCH.80 (Note 4) |  |  | -
|  | 6 | LINE/EQUIPMENT MATERIAL | [6 empty] | ASTM A106 Gr.B (Note 4) |  |  | A-283 GR.C
|  | 7 | PIPING CLASS | [6 empty] | FN05 (Note 4) |  |  | AN04 (Note 4)
|  | 8 | AREA CLASSIFICATION | [6 empty] | N/A |  |  | N/A
|  | 9 | NACE COMPLIANCE (as per NACE MR0175/ISO 15156) | [6 empty] | Required |  |  | -
PROCESS DATA (NOTE 1) |  | 10 | FLUID | [6 empty] | GAS |  |  | LIQUID
|  | 11 | PHASE | [6 empty] | 1 phase (Vapour) |  |  | 1 phase (Liquid)
|  | 12 | DESIGN PRESSURE |  |  |  |  | (barg) |  | 90 |  |  | full of liquid +160 mbarg/-7 mbarg
|  | 13 | OPERATING. PRESSURE |  |  |  |  | (barg) |  | 52.9 |  |  | 0.1
|  | 14 | DESIGN TEMPERATURE |  |  |  |  | (°C) |  | 175 |  |  | 85
|  | 15 | MIN DESIGN METAL TEMPERATURE (°C) | [6 empty] | 5 |  |  | 5
|  | 16 | OPERATING TEMPERATURE |  |  |  |  | (°C) |  | 59.40/59.36 |  |  | AMB
|  | 17 | MAX FLOW |  |  |  |  | (Kg/hr) |  | 18887.886 |  |  | 5500
|  | 18 | NORMAL FLOW |  |  |  |  | (Kg/hr) |  | 17170.8055 |  |  | 5000
|  | 19 | MEAN VELOCITY |  |  |  |  | (m/s) |  | 4.408 |  |  | 0.65
|  | 20 | VISCOSITY | (Gas/liquid) |  |  |  | (cP) |  | 0.011 |  |  | 0.54
|  | 21 | DENSITY | (Gas/liquid) |  |  |  | (kg/m3) |  | 58.06 |  |  | 988.2
|  | 22 | PIPING CORROSION ALLOWANCE (mm) | [6 empty] | 3 |  |  | 3
|  | 23 | WATER CUT | [6 empty] | - |  |  | -
|  | 24 | RATE OF CO2 CONTENT (SUM/WIN) | [6 empty] | 0.0319/0.0253 mole fraction in gas phase |  |  | 0.0319/0.0253 mole fraction in gas phase
|  | 25 | RATE OF CHLORIDE CONTENT | [6 empty] | - |  |  | -
|  | 26 | VELOCITY | [6 empty] | 4.85 |  |  | 0.56
PROBE & TRANSMITTER |  | 27 | PROBE TYPE | [6 empty] | N/A |  |  | N/A
|  | 28 | PROBE INSERTION LENGTH | [6 empty] | N/A |  |  | N/A
|  | 29 | PROBE HOLDER | [6 empty] | N/A |  |  | N/A
|  | 30 | MATERIAL | [6 empty] | N/A |  |  | N/A
|  | 31 | MOUNTING POSITION | [6 empty] | N/A |  |  | N/A
|  | 32 | ENCLOSURE MATERIAL | [6 empty] | N/A |  |  | N/A
|  | 33 | MEASURING RANGE | [6 empty] | N/A |  |  | N/A
|  | 34 | OUTPUT SIGNAL | [6 empty] | N/A |  |  | N/A
|  | 35 | COMMUNICATION PROTOCOL | [6 empty] | N/A |  |  | N/A
|  | 36 | POWER SUPPLY | [6 empty] | N/A |  |  | N/A
|  | 37 | ACCURACY | [6 empty] | N/A |  |  | N/A
|  | 38 | INTEGRAL INDICATOR | [6 empty] | N/A |  |  | N/A
|  | 39 | Ex PROTECTION | [6 empty] | N/A |  |  | N/A
|  | 40 | INGRESS PROTECTION | [6 empty] | N/A |  |  | N/A
|  | 41 | CABLE ENTRY | [6 empty] | N/A |  |  | N/A
|  | 42 | -
COUPON |  | 43 | COUPON TYPE | [6 empty] | Ladder Strip(VTA) |  |  | Strip
|  | 44 | COUPON MATRIAL | [6 empty] | ASTM A106 Gr.B (Note 4) |  |  | A-283 GR.C
|  | 45 | COUPON HOLDER (Note 6) | [6 empty] | Yes |  |  | Yes
|  | 46 | HOLDER MATERIAL | [6 empty] | 316 S.S as minimum |  |  | 316 S.S as minimum
|  | 47 | HOLDER LENGTH | [6 empty] | VTA |  |  | VTA
|  | 48 | COUPON INSERTION LENGTH | [6 empty] | VTA |  |  | VTA
|  | 49 | WETTED PART MATERIAL | [6 empty] | ASTM A106 Gr.B (Note 4) |  |  | A-283 GR.C
|  | 50 | STYLE | [6 empty] | Retrievable (VTC) |  |  | Retrievable (VTC)
ACCESS FITTING (Note 5) |  | 51 | PROCESS CONNECTION | [6 empty] | 2", Flare Weld Type |  |  | 2", Flange 300RF
|  | 52 | MOUNTING POSITION | [6 empty] | at 12'O Clock (Note 8 in General Note) |  |  | Vessel Side Mounted
|  | 53 | BRANCH STANDOUT LENGTH | [6 empty] | (Note 2) |  |  | (Note 2)
|  | 54 | FITTING PLUG | [6 empty] | Solid Plug |  |  | Solid Plug
|  | 55 | MATERIAL | [6 empty] | ASTM A106 Gr.B (Note 4) |  |  | A-283 GR.C
|  | 56 | PROTECTIVE COVER | [6 empty] | Required |  |  | Required
|  | 57 | RETRACTABLE TOOL | [6 empty] | Required (Note 3) |  |  | Required (Note 3)
|  | 58 | SERVICE VALVE | [6 empty] | Required (Note 3) |  |  | Required (Note 3)
OTHER |  | 59 | MANUFACTURE | [6 empty] | will be finalized later |  |  | will be finalized later
|  | 60 | MODEL NO. | [6 empty] | will be finalized later |  |  | will be finalized later
|  | 61 | TAG PLATE (General Note 12) | [6 empty] | Required |  |  | Required
|  | 62 | WAKE FREQUENCY STANDARD (NOTE 2) | [6 empty] | Required as per ASME PTC 19.3 |  |  | Required as per ASME PTC 19.3
| NOTES : | VTA : VENDOR TO ADVISE | [6 empty] | VTC : VENDOR TO CONFIRM |  |  |  |  | N/A : NOT APPLICABLE
(1) All process data will be finalized later
(2) Wake frequency analysis (stress calculation) according to ASME Power Test Code 19.3 shall be done & submitted by vendor.
(3) One set of retriever and service valve is common to all CC's fittings.
(4) Piping class, pipe schedule and materials related to Piping Material Specification, will be finalized after confirmation of this document.
(5) High pressure access fitting to be supplied by vendor.
(6) Length of stem holder for installation in 12O 'clock due to liquid service, to be the way that measure the corrosion at the bottom of line.
D04

## CP (1)
NISOC |  |  |  |  | نگهداشت و افزایش تولید میدان نفتی بینک سطح‌الارض احداث رديف تراكم گاز در ايستگاه جمع آوري بينك
DATA SHEETS FOR CORROSION COUPON/ PROBE
شماره پیمان: |  |  |  |  | پروژه | بسته کاری | صادرکننده | تسهیلات |  | رشته | نوع مدرک | سریال | نسخه | شماره صفحه: 9 از 11
9184 – 073 - 053 |  |  |  |  | BK | GCS | PEDCO | 120 |  | IN | DT | 0014 | D04
GENERAL |  | 1 | TAG NO | [6 empty] | CP-2101 |  |  | CP-2102 |  | CP-2111
|  | 2 | P&ID NO. | [6 empty] | BK-GCS-PEDCO-120-PR-PI-0002-D06 |  |  | BK-GCS-PEDCO-120-PR-PI-0003-D06 |  | BK-GCS-PEDCO-120-PR-PI-0004-D06(1 of 2)
|  | 3 | SERVICE | [6 empty] | TO INLET K.O. DRUM (V-2105) |  |  | TO SLUG CATCHER (V-2104) |  | AFTER SLUG CATCHER DRUM (V-2104) TO INLET K.O. DRUM (V-2105)
|  | 4 | LINE NO. | [6 empty] | GAS-111-0001-AN07-6"-PT |  |  | GAS-111-0001-FN07-8"-PT |  | GAS-111-0019-AN07-8"-PT
|  | 5 | LINE SIZE / SCHEDULE | [6 empty] | 6" , SCH.80 (Note 4) |  |  | 8" , SCH.100 (Note 4) |  | 8" , SCH.60 (Note 4)
|  | 6 | LINE/EQUIPMENT MATERIAL | [6 empty] | ASTM A106 Gr.B (Note 4) |  |  | ASTM A106 Gr.B (Note 4) |  | ASTM A106 Gr.B (Note 4)
|  | 7 | PIPING CLASS | [6 empty] | AN07 (Note 4) |  |  | FN07 (Note 4) |  | AN07 (Note 4)
|  | 8 | AREA CLASSIFICATION | [6 empty] | Zone 2, IIB T4 |  |  | N/A |  | Zone 2, IIB T4
|  | 9 | NACE COMPLIANCE (as per NACE MR0175/ISO 15156) | [6 empty] | Required |  |  | Required |  | Required
PROCESS DATA (NOTE 1) |  | 10 | FLUID | [6 empty] | GAS/Liquid |  |  | GAS/Liquid |  | GAS/Liquid
|  | 11 | PHASE | [6 empty] | 2 phase (Water/Vapour) |  |  | 2 phase (Water/Vapour) |  | 2 phase (Water/Vapour)
|  | 12 | DESIGN PRESSURE |  |  |  |  | (barg) |  | 18.2 |  |  | 90 |  | 18.2
|  | 13 | OPERATING. PRESSURE |  |  |  |  | (barg) |  | 7.5 |  |  | 7.5 |  | 5.3
|  | 14 | DESIGN TEMPERATURE |  |  |  |  | (°C) |  | 85 |  |  | 175 |  | 85
|  | 15 | MIN DESIGN METAL TEMPERATURE (°C) | [6 empty] | 5 |  |  | 5 |  | 5
|  | 16 | OPERATING TEMPERATURE |  |  |  |  | (°C) |  | 46.11/26.67 |  |  | 32/15.5 |  | 31.86/15.35
|  | 17 | MAX FLOW |  |  |  |  | (Kg/hr) |  | 7220.4 |  |  | 12395.9308 |  | 12395.9308
|  | 18 | NORMAL FLOW |  |  |  |  | (Kg/hr) |  | 6564 |  |  | 11269.028 |  | 11269.028
|  | 19 | MEAN VELOCITY |  |  |  |  | (m/s) |  | 14.68 |  |  | 9.9 |  | 15.79
|  | 20 | VISCOSITY | (Gas/liquid) |  |  |  | (cP) |  | 0.01 |  |  | 0.01 |  | -
|  | 21 | DENSITY | (Gas/liquid) |  |  |  | (kg/m3) |  | 6.66 |  |  | 6.21 ~1000 |  | 6.16
|  | 22 | PIPING CORROSION ALLOWANCE (mm) | [6 empty] | 6 |  |  | 6 |  | 6
|  | 23 | WATER CUT | [6 empty] | - |  |  | - |  | -
|  | 24 | RATE OF CO2 CONTENT (SUM/WIN) | [6 empty] | 0.0345/0.0167 mole fraction in gas phase |  |  | 0.0301/0.0296 mole fraction in gas phase |  | 0.0562/0.0296 mole fraction in gas phase
|  | 25 | RATE OF CHLORIDE CONTENT | [6 empty] | - |  |  | - |  | -
|  | 26 | VELOCITY | [6 empty] | 16.15 |  |  | 16.15 |  | 17.17
PROBE & TRANSMITTER |  | 27 | PROBE TYPE | [6 empty] | VTA |  |  | VTA |  | VTA
|  | 28 | PROBE INSERTION LENGTH | [6 empty] | VTA |  |  | VTA |  | VTA
|  | 29 | PROBE HOLDER | [6 empty] | Yes |  |  | Yes |  | Yes
|  | 30 | MATERIAL | [6 empty] | ASTM A106 Gr.B (Note 4) |  |  | ASTM A106 Gr.B (Note 4) |  | ASTM A106 Gr.B (Note 4)
|  | 31 | MOUNTING POSITION | [6 empty] | Top of line |  |  | Top of line |  | Top of line
|  | 32 | ENCLOSURE MATERIAL | [6 empty] | VTA |  |  | VTA |  | VTA
|  | 33 | MEASURING RANGE | [6 empty] | VTA |  |  | VTA |  | VTA
|  | 34 | OUTPUT SIGNAL | [6 empty] | (Note 11 in General Note) |  |  | (Note 11 in General Note) |  | (Note 11 in General Note)
|  | 35 | COMMUNICATION PROTOCOL | [6 empty] | (Note 11 in General Note) |  |  | (Note 11 in General Note) |  | (Note 11 in General Note)
|  | 36 | POWER SUPPLY | [6 empty] | (Note 11 in General Note) |  |  | (Note 11 in General Note) |  | (Note 11 in General Note)
|  | 37 | ACCURACY | [6 empty] | (Note 11 in General Note) |  |  | (Note 11 in General Note) |  | (Note 11 in General Note)
|  | 38 | INTEGRAL INDICATOR | [6 empty] | No |  |  | No |  | No
|  | 39 | Ex PROTECTION | [6 empty] | Eex "ia" |  |  | Eex "ia" |  | Eex "ia"
|  | 40 | INGRESS PROTECTION | [6 empty] | IP 65 |  |  | IP 65 |  | IP 65
|  | 41 | CABLE ENTRY | [6 empty] | ISO M20 x 1.5 |  |  | ISO M20 x 1.5 |  | ISO M20 x 1.5
|  | 42 | STYLE | [6 empty] | Retrievable Type (VTC) |  |  | Retrievable Type (VTC) |  | Retrievable Type (VTC)
COUPON |  | 43 | COUPON TYPE | [6 empty] | N/A |  |  | N/A |  | N/A
|  | 44 | COUPON MATRIAL | [6 empty] | N/A |  |  | N/A |  | N/A
|  | 45 | COUPON HOLDER (Note 6) | [6 empty] | N/A |  |  | N/A |  | N/A
|  | 46 | HOLDER MATERIAL | [6 empty] | N/A |  |  | N/A |  | N/A
|  | 47 | HOLDER LENGTH | [6 empty] | N/A |  |  | N/A |  | N/A
|  | 48 | COUPON INSERTION LENGTH | [6 empty] | N/A |  |  | N/A |  | N/A
|  | 49 | - | [6 empty] | N/A |  |  | N/A |  | N/A
|  | 50 | STYLE | [6 empty] | N/A |  |  | N/A |  | N/A
ACCESS FITTING (Note 5 & Note 6) |  | 51 | PROCESS CONNECTION | [6 empty] | 2", Flare Weld Type |  |  | 2", Flare Weld Type |  | 2", Flare Weld Type
|  | 52 | MOUNTING POSITION | [6 empty] | at 12'O Clock (Note 8 in General Note) |  |  | at 12'O Clock (Note 8 in General Note) |  | at 12'O Clock (Note 8 in General Note)
|  | 53 | BRANCH STANDOUT LENGTH | [6 empty] | (Note 2) |  |  | (Note 2) |  | (Note 2)
|  | 54 | FITTING PLUG | [6 empty] | Hollow Plug |  |  | Hollow Plug |  | Hollow Plug
|  | 55 | MATERIAL | [6 empty] | ASTM A106 Gr.B (Note 4) |  |  | ASTM A106 Gr.B (Note 4) |  | ASTM A106 Gr.B (Note 4)
|  | 56 | PROTECTIVE COVER | [6 empty] | Required |  |  | Required |  | Required
|  | 57 | RETRACTABLE TOOL | [6 empty] | Required (Note 3) |  |  | Required (Note 3) |  | Required (Note 3)
|  | 58 | SERVICE VALVE | [6 empty] | Required (Note 3) |  |  | Required (Note 3) |  | Required (Note 3)
OTHER |  | 59 | MANUFACTURE | [6 empty] | will be finalized later |  |  | will be finalized later |  | will be finalized later
|  | 60 | MODEL NO. | [6 empty] | will be finalized later |  |  | will be finalized later |  | will be finalized later
|  | 61 | TAG PLATE (General Note 12) | [6 empty] | Required |  |  | Required |  | Required
|  | 62 | WAKE FREQUENCY STANDARD (NOTE 2) | [6 empty] | Required as per ASME PTC 19.3 |  |  | Required as per ASME PTC 19.3 |  | Required as per ASME PTC 19.3
| NOTES : | VTA : VENDOR TO ADVISE | [6 empty] | VTC : VENDOR TO CONFIRM |  |  |  |  | N/A : NOT APPLICABLE
(1) All process data will be finalized later
(2) Wake frequency analysis (stress calculation) according to ASME Power Test Code 19.3 shall be done & submitted by vendor.
(3) One set of retriever and service valve is common to all CC's fittings.
(4) Piping class, pipe schedule and materials related to Piping Material Specification, will be finalized after confirmation of this document.
(5) High pressure access fitting to be supplied by vendor.
(6) Length of stem holder for installation in 12O 'clock due to liquid service, to be the way that measure the corrosion at the bottom of line.
D04
D04

## CP (2)
NISOC |  |  |  |  | نگهداشت و افزایش تولید میدان نفتی بینک سطح‌الارض احداث رديف تراكم گاز در ايستگاه جمع آوري بينك
DATA SHEETS FOR CORROSION COUPON/ PROBE
شماره پیمان: |  |  |  |  | پروژه | بسته کاری | صادرکننده | تسهیلات |  | رشته | نوع مدرک | سریال | نسخه | شماره صفحه: 10 از 11
9184 – 073 - 053 |  |  |  |  | BK | GCS | PEDCO | 120 |  | IN | DT | 0014 | D04
GENERAL |  | 1 | TAG NO | [6 empty] | CP-2112 |  |  | CP-2141 |  | CP-2271
|  | 2 | P&ID NO. | [6 empty] | BK-GCS-PEDCO-120-PR-PI-0005-D06 |  |  | BK-GCS-PEDCO-120-PR-PI-0012-D06 |  | BK-GCS-PEDCO-120-PR-PI-0022-D06
|  | 3 | SERVICE | [6 empty] | AFTER INLET KNOCK OUT DRUM (V-2105) |  |  | ABOVE THE GAS COMPRESSION DISCHARGE DRUM (V-2103) |  | ABOVE THE FUEL GAS K.O. DRUM (V-2205)
|  | 4 | LINE NO. | [6 empty] | GAS-111-0025-AN07-10"-PT |  |  | GAS-111-0066-FN05-6"-PT |  | FLG-112-0110-AN07-4"-PT
|  | 5 | LINE SIZE / SCHEDULE | [6 empty] | 10" , SCH.40 (Note 4) |  |  | 6" , SCH.80 (Note 4) |  | 4", SCH.80 (Note 4)
|  | 6 | LINE/EQUIPMENT MATERIAL | [6 empty] | ASTM A106 Gr.B (Note 4) |  |  | ASTM A106 Gr.B (Note 4) |  | ASTM A106 Gr.B (Note 4)
|  | 7 | PIPING CLASS | [6 empty] | AN07 (Note 4) |  |  | FN05 (Note 4) |  | AN07 (Note 4)
|  | 8 | AREA CLASSIFICATION | [6 empty] | Zone 2,IIB T4 |  |  | Zone 2,IIB T4 |  | N/A
|  | 9 | NACE COMPLIANCE (as per NACE MR0175/ISO 15156) | [6 empty] | Required |  |  | Required |  | Required
PROCESS DATA (NOTE 1) |  | 10 | FLUID | [6 empty] | GAS |  |  | GAS |  | FUEL GAS
|  | 11 | PHASE | [6 empty] | 1 phase (Vapour) |  |  | 1 phase (Vapour) |  | 1 phase (Vapour)
|  | 12 | DESIGN PRESSURE |  |  |  |  | (barg) |  | 18.2 |  |  | 90 |  | 18.2
|  | 13 | OPERATING. PRESSURE |  |  |  |  | (barg) |  | 5.1 |  |  | 53.9 |  | 4.9
|  | 14 | DESIGN TEMPERATURE |  |  |  |  | (°C) |  | 85 |  |  | 175 |  | 85
|  | 15 | MIN DESIGN METAL TEMPERATURE (°C) | [6 empty] | 5 |  |  | 5 |  | 5
|  | 16 | OPERATING TEMPERATURE |  |  |  |  | (°C) |  | 36.92/19.02 |  |  | 59.89/59.90 |  | 36.7
|  | 17 | MAX FLOW |  |  |  |  | (Kg/hr) |  | 19616.421 |  |  | 18977.739 |  | 556.38
|  | 18 | NORMAL FLOW |  |  |  |  | (Kg/hr) |  | 17833.11 |  |  | 17252.49 |  | 505.8
|  | 19 | MEAN VELOCITY |  |  |  |  | (m/s) |  | 16.31 |  |  | 4.34 |  | 10.87
|  | 20 | VISCOSITY | (Gas/liquid) |  |  |  | (cP) |  | 0.011 |  |  | 0.01 |  | 0.01
|  | 21 | DENSITY | (Gas/liquid) |  |  |  | (kg/m3) |  | 5.96 |  |  | 59.17 |  | 5.96
|  | 22 | PIPING CORROSION ALLOWANCE (mm) | [6 empty] | 6 |  |  | 3 |  | 6
|  | 23 | WATER CUT | [6 empty] | - |  |  | - |  | -
|  | 24 | RATE OF CO2 CONTENT (SUM/WIN) | [6 empty] | 0.0316/0.0252 mole fraction in gas phase |  |  | 0.0318/0.0252 mole fraction in gas phase |  | 0.0316/0.0252 mole fraction in gas phase
|  | 25 | RATE OF CHLORIDE CONTENT | [6 empty] | - |  |  | - |  | -
|  | 26 | VELOCITY | [6 empty] | 17.94 |  |  | 4.76 |  | 11.24
PROBE & TRANSMITTER |  | 27 | PROBE TYPE | [6 empty] | VTA |  |  | VTA |  | VTA
|  | 28 | PROBE INSERTION LENGTH | [6 empty] | VTA |  |  | VTA |  | VTA
|  | 29 | PROBE HOLDER | [6 empty] | Yes |  |  | Yes |  | Yes
|  | 30 | MATERIAL | [6 empty] | ASTM A106 Gr.B (Note 4) |  |  | ASTM A106 Gr.B (Note 4) |  | ASTM A106 Gr.B (Note 4)
|  | 31 | MOUNTING POSITION | [6 empty] | Top of line |  |  | Top of line |  | Top of line
|  | 32 | ENCLOSURE MATERIAL | [6 empty] | VTA |  |  | VTA |  | VTA
|  | 33 | MEASURING RANGE | [6 empty] | VTA |  |  | VTA |  | VTA
|  | 34 | OUTPUT SIGNAL | [6 empty] | (Note 11 in General Note) |  |  | (Note 11 in General Note) |  | (Note 11 in General Note)
|  | 35 | COMMUNICATION PROTOCOL | [6 empty] | (Note 11 in General Note) |  |  | (Note 11 in General Note) |  | (Note 11 in General Note)
|  | 36 | POWER SUPPLY | [6 empty] | (Note 11 in General Note) |  |  | (Note 11 in General Note) |  | (Note 11 in General Note)
|  | 37 | ACCURACY | [6 empty] | (Note 11 in General Note) |  |  | (Note 11 in General Note) |  | (Note 11 in General Note)
|  | 38 | INTEGRAL INDICATOR | [6 empty] | No |  |  | No |  | No
|  | 39 | Ex PROTECTION | [6 empty] | Eex "ia" |  |  | Eex "ia" |  | Eex "ia"
|  | 40 | INGRESS PROTECTION | [6 empty] | IP 65 |  |  | IP 65 |  | IP 65
|  | 41 | CABLE ENTRY | [6 empty] | ISO M20 x 1.5 |  |  | ISO M20 x 1.5 |  | ISO M20 x 1.5
|  | 42 | STYLE | [6 empty] | Retrievable Type (VTC) |  |  | Retrievable Type (VTC) |  | Retrievable Type (VTC)
COUPON |  | 43 | COUPON TYPE | [6 empty] | N/A |  |  | N/A |  | N/A
|  | 44 | COUPON MATRIAL | [6 empty] | N/A |  |  | N/A |  | N/A
|  | 45 | COUPON HOLDER (Note 6) | [6 empty] | N/A |  |  | N/A |  | N/A
|  | 46 | HOLDER MATERIAL | [6 empty] | N/A |  |  | N/A |  | N/A
|  | 47 | HOLDER LENGTH | [6 empty] | N/A |  |  | N/A |  | N/A
|  | 48 | COUPON INSERTION LENGTH | [6 empty] | N/A |  |  | N/A |  | N/A
|  | 49 | - | [6 empty] | N/A |  |  | N/A |  | N/A
|  | 50 | STYLE | [6 empty] | N/A |  |  | N/A |  | N/A
ACCESS FITTING (Note 5 & Note 6) |  | 51 | PROCESS CONNECTION | [6 empty] | 2", Flare Weld Type |  |  | 2", Flare Weld Type |  | 2", Flare Weld Type( Note7)
|  | 52 | MOUNTING POSITION | [6 empty] | at 12'O Clock (Note 8 in General Note) |  |  | at 12'O Clock (Note 8 in General Note) |  | at 12'O Clock (Note 8 in General Note)
|  | 53 | BRANCH STANDOUT LENGTH | [6 empty] | (Note 2) |  |  | (Note 2) |  | (Note 2)
|  | 54 | FITTING PLUG | [6 empty] | Hollow Plug |  |  | Hollow Plug |  | Hollow Plug
|  | 55 | MATERIAL | [6 empty] | ASTM A106 Gr.B (Note 4) |  |  | ASTM A106 Gr.B (Note 4) |  | ASTM A106 Gr.B (Note 4)
|  | 56 | PROTECTIVE COVER | [6 empty] | Required |  |  | Required |  | Required
|  | 57 | RETRACTABLE TOOL | [6 empty] | Required (Note 3) |  |  | Required (Note 3) |  | Required (Note 3)
|  | 58 | SERVICE VALVE | [6 empty] | Required (Note 3) |  |  | Required (Note 3) |  | Required (Note 3)
OTHER |  | 59 | MANUFACTURE | [6 empty] | will be finalized later |  |  | will be finalized later |  | will be finalized later
|  | 60 | MODEL NO. | [6 empty] | will be finalized later |  |  | will be finalized later |  | will be finalized later
|  | 61 | TAG PLATE (General Note 12) | [6 empty] | Required |  |  | Required |  | Required
|  | 62 | WAKE FREQUENCY STANDARD (NOTE 2) | [6 empty] | Required as per ASME PTC 19.3 |  |  | Required as per ASME PTC 19.3 |  | Required as per ASME PTC 19.3
| NOTES : | VTA : VENDOR TO ADVISE | [6 empty] | VTC : VENDOR TO CONFIRM |  |  |  |  | N/A : NOT APPLICABLE
(1) All process data will be finalized later
(2) Wake frequency analysis (stress calculation) according to ASME Power Test Code 19.3 shall be done & submitted by vendor.
(3) One set of retriever and service valve is common to all CC's fittings.
(4) Piping class, pipe schedule and materials related to Piping Material Specification, will be finalized after confirmation of this document.
(5) High pressure access fitting to be supplied by vendor.
(6) Length of stem holder for installation in 12O 'clock due to liquid service, to be the way that measure the corrosion at the bottom of line.
(7) Pipe shall be expanded to 4'' for CC instalation ( expansion size shall be confirmed by vendor ).
D04
D04

## CP (3)
NISOC |  |  |  |  | نگهداشت و افزایش تولید میدان نفتی بینک سطح‌الارض احداث رديف تراكم گاز در ايستگاه جمع آوري بينك
DATA SHEETS FOR CORROSION COUPON/ PROBE
شماره پیمان: |  |  |  |  | پروژه | بسته کاری | صادرکننده | تسهیلات |  | رشته | نوع مدرک | سریال | نسخه | شماره صفحه: 11 از 11
9184 – 073 - 053 |  |  |  |  | BK | GCS | PEDCO | 120 |  | IN | DT | 0014 | D04
GENERAL |  | 1 | TAG NO | [6 empty] | CP-2151
|  | 2 | P&ID NO. | [6 empty] | BK-GCS-PEDCO-120-PR-PI-0013-D06
|  | 3 | SERVICE | [6 empty] | AFTER DEHYDRATION PACKAGE (PK-2101)
|  | 4 | LINE NO. | [6 empty] | GAS-111-0179-FN05-6"-PT
|  | 5 | LINE SIZE / SCHEDULE | [6 empty] | 6" , SCH.80 (Note 4)
|  | 6 | LINE/EQUIPMENT MATERIAL | [6 empty] | ASTM A106 Gr.B (Note 4)
|  | 7 | PIPING CLASS | [6 empty] | FN05 (Note 4)
|  | 8 | AREA CLASSIFICATION | [6 empty] | Zone 2,IIB T4
|  | 9 | NACE COMPLIANCE (as per NACE MR0175/ISO 15156) | [6 empty] | Required
PROCESS DATA (NOTE 1) |  | 10 | FLUID | [6 empty] | GAS
|  | 11 | PHASE | [6 empty] | 1 phase (Vapour)
|  | 12 | DESIGN PRESSURE |  |  |  |  | (barg) |  | 90
|  | 13 | OPERATING. PRESSURE |  |  |  |  | (barg) |  | 52.9
|  | 14 | DESIGN TEMPERATURE |  |  |  |  | (°C) |  | 175
|  | 15 | MIN DESIGN METAL TEMPERATURE (°C) | [6 empty] | 5
|  | 16 | OPERATING TEMPERATURE |  |  |  |  | (°C) |  | 59.40/59.36
|  | 17 | MAX FLOW |  |  |  |  | (Kg/hr) |  | 18887.886
|  | 18 | NORMAL FLOW |  |  |  |  | (Kg/hr) |  | 17170.8055
|  | 19 | MEAN VELOCITY | [6 empty] | 4.408
|  | 20 | VISCOSITY | (Gas/liquid) |  |  |  | (cP) |  | 0.011
|  | 21 | DENSITY | (Gas/liquid) |  |  |  | (kg/m3) |  | 58.06
|  | 22 | PIPING CORROSION ALLOWANCE (mm) | [6 empty] | 6
|  | 23 | WATER CUT | [6 empty] | -
|  | 24 | RATE OF CO2 CONTENT (SUM/WIN) | [6 empty] | 0.0319/0.0253 mole fraction in gas phase
|  | 25 | RATE OF CHLORIDE CONTENT | [6 empty] | -
|  | 26 | VELOCITY | [6 empty] | 4.85
PROBE & TRANSMITTER |  | 27 | PROBE TYPE | [6 empty] | VTA
|  | 28 | PROBE INSERTION LENGTH | [6 empty] | VTA
|  | 29 | PROBE HOLDER | [6 empty] | Yes
|  | 30 | MATERIAL | [6 empty] | ASTM A106 Gr.B (Note 4)
|  | 31 | MOUNTING POSITION | [6 empty] | Top of line
|  | 32 | ENCLOSURE MATERIAL | [6 empty] | VTA
|  | 33 | MEASURING RANGE | [6 empty] | VTA
|  | 34 | OUTPUT SIGNAL | [6 empty] | (Note 11 in General Note)
|  | 35 | COMMUNICATION PROTOCOL | [6 empty] | (Note 11 in General Note)
|  | 36 | POWER SUPPLY | [6 empty] | (Note 11 in General Note)
|  | 37 | ACCURACY | [6 empty] | (Note 11 in General Note)
|  | 38 | INTEGRAL INDICATOR | [6 empty] | No
|  | 39 | Ex PROTECTION | [6 empty] | Eex "ia"
|  | 40 | INGRESS PROTECTION | [6 empty] | IP 65
|  | 41 | CABLE ENTRY | [6 empty] | ISO M20 x 1.5
|  | 42 | STYLE | [6 empty] | Retrievable Type (VTC)
COUPON |  | 43 | COUPON TYPE | [6 empty] | N/A
|  | 44 | COUPON MATRIAL | [6 empty] | N/A
|  | 45 | COUPON HOLDER (Note 6) | [6 empty] | N/A
|  | 46 | HOLDER MATERIAL | [6 empty] | N/A
|  | 47 | HOLDER LENGTH | [6 empty] | N/A
|  | 48 | COUPON INSERTION LENGTH | [6 empty] | N/A
|  | 49 | - | [6 empty] | N/A
|  | 50 | STYLE | [6 empty] | N/A
ACCESS FITTING (Note 5 & Note 6) |  | 51 | PROCESS CONNECTION | [6 empty] | 2", Flare Weld Type
|  | 52 | MOUNTING POSITION | [6 empty] | at 12'O Clock (Note 8 in General Note)
|  | 53 | BRANCH STANDOUT LENGTH | [6 empty] | (Note 2)
|  | 54 | FITTING PLUG | [6 empty] | Hollow Plug
|  | 55 | MATERIAL | [6 empty] | ASTM A106 Gr.B (Note 4)
|  | 56 | PROTECTIVE COVER | [6 empty] | Required
|  | 57 | RETRACTABLE TOOL | [6 empty] | Required (Note 3)
|  | 58 | SERVICE VALVE | [6 empty] | Required (Note 3)
OTHER |  | 59 | MANUFACTURE | [6 empty] | will be finalized later
|  | 60 | MODEL NO. | [6 empty] | will be finalized later
|  | 61 | TAG PLATE (General Note 12) | [6 empty] | Required
|  | 62 | WAKE FREQUENCY STANDARD (NOTE 2) | [6 empty] | Required as per ASME PTC 19.3
| NOTES : | VTA : VENDOR TO ADVISE | [6 empty] | VTC : VENDOR TO CONFIRM |  |  |  |  | N/A : NOT APPLICABLE
(1) All process data will be finalized later
(2) Wake frequency analysis (stress calculation) according to ASME Power Test Code 19.3 shall be done & submitted by vendor.
(3) One set of retriever and service valve is common to all CC's fittings.
(4) Piping class, pipe schedule and materials related to Piping Material Specification, will be finalized after confirmation of this document.
(5) High pressure access fitting to be supplied by vendor.
(6) Length of stem holder for installation in 12O 'clock due to liquid service, to be the way that measure the corrosion at the bottom of line.
D04