## Sheet1
N.I.S.O.C |  | Binak Project
COMMENT REPLY SHEET
Document No: BK-PPL-PEDCO-320-EL-MR-0003_D00 |  |  |  |  | EPC Contractor Tr. No.: BK-HD-PEDCO-T-2826 |  |  | Transmital Date: 10/Nov/2024
Document Title: PMR For Cathodic Protection System |  |  |  |  | PEDCO Tr. No.: BK-PEDCO-NISOC-0308-EL-TR-2826 |  |  | Transmital Date: 10/Nov/2024
[5 empty] | CRS No: PEDCO-CRS-BK-PPL-PEDCO-320-EL-MR-0003_D00 |  |  | CRS Status: | C3
Item | Comments (NISOC/PEDCO) |  | Email/letter No. | Comment Date | Clarification (By EPC Contractor) |  |  | Client Conclusion
1 | In case of any changes in prerequisite documents, this document shall be revised. |  | BK-SUR-ENG-ELE-03-09718 | 2024-11-23 | Done
2 | General featurers of cathodic protection system shall be added to section 2 of document (General section), such as No. of cathodic protection system station and location name, rated voltage and current, etc |  | BK-SUR-ENG-ELE-03-09718 | 2024-11-23 | As respect to issued PMR all of finalized documents will be atatched and noted due to avoid any conflicts.
3 | No of set shall be modified to 2 in section 4 (Subject of the supply). |  | BK-SUR-ENG-ELE-03-09718 | 2024-11-23 | Done
4 | MTO cathodic protection document name and title shall be modified in subclause 5.1.1. |  | BK-SUR-ENG-ELE-03-09718 | 2024-11-23 | Done
5 | Following items shall be modified or calrified by consultant: |  | BK-SUR-ENG-ELE-03-09718 | 2024-11-23
5.1 | Auxiliary service panel (ASP) shall be modified to upstream Main LV switchgear. |  | BK-SUR-ENG-ELE-03-09718 | 2024-11-23 | ????
5.2 | Earthing system in cathodic protection system fence area is in scope of work and supply. |  | BK-SUR-ENG-ELE-03-09718 | 2024-11-23 | No Concern
5.3 | Insulation (By others) is not clear. It shall be rechecked and modified in next revision. |  | BK-SUR-ENG-ELE-03-09718 | 2024-11-23 | All of CP tuning procedure will be checked and mitigated in Commissioning during time after energizing CP system . can be negotiated and clarified.
Legend | Comment Sheet Status: (By Client) C1: Reviewed with no comment (No Response required) C2: Reviewed with minor comment ( work may proceed and comments to be addressed and incorpated prior to issue) C3: Reviewed with major comment (Revise and resubmit. Work may not be proceeded until the document is returned with code C1 &C2) C4: Rejected ( Deviated from the project requirement. Resubmit for Review) C5: Issued for information (No Response required)
Signature | CLIENT (NISOC/PEDCO) |  |  |  |  | EPC Contractor
| Commented By: H.Mozaffari | Signature |  |  |  | Clarified By: | Signature
| Date: 23/11/2024 |  |  |  |  | Date: