## Cover
NISOC |  |  | نگهداشت و افزایش تولید میدان نفتی بینک سطح الارض احداث رديف تراكم گاز در ايستگاه جمع آوري بينك
F&G DETECTOR LIST
شماره پیمان: |  |  | پروژه |  | بسته کاری | صادرکننده | تسهیلات |  | رشته | نوع مدرک | سریال | نسخه |  | شماره صفحه: 1 از 12
9184 – 073 - 053 |  |  | BK |  | GCS | PEDCO | 120 |  | IN | LI | 0008 | D05
طرح نگهداشت و افزایش تولید 27 مخزن
F&G DETECTOR LIST نگهداشت و افزایش تولید میدان نفتی بینک
D05 |  | APR.2025 |  | AFC |  |  |  | P.Hajisadeghi |  |  | M.Fakharian |  | S.Faramarzpour
D04 |  | NOV.2024 |  | AFC |  |  |  | P.Hajisadeghi |  |  | M.Fakharian |  | M.Sadeghian
D03 |  | FEB.2024 |  | AFC |  |  |  | P.Hajisadeghi |  |  | M.Fakharian |  | S.Faramarzpour
D02 |  | OCT.2022 |  | AFC |  |  |  | P.Hajisadeghi |  |  | M.Fakharian |  | M.Mehrshad
D01 |  | MAY.2022 |  | IFA |  |  |  | P.Hajisadeghi |  |  | M.Fakharian |  | M.Mehrshad
D00 |  | FEB.2022 |  | IFC |  |  |  | P.Hajisadeghi |  |  | M.Fakharian |  | M.Mehrshad
Rev. |  | Date |  | Purpose of Issue / Status |  |  |  | Prepared by: |  |  | Checked by: |  | Approved by: |  | CLIENT Approval
Class: 1 |  |  |  | CLIENT Doc. Number:F0Z-708974
status: | IDC: Inter-Discipline Check
IFC: Issued For Comment
IFA: Issued For Approval
AFD: Approved For Design
AFC: Approved For Construction
AFP: Approved For Purchase
AFQ: Approved For Quotation
IFI: Issued For Information
AB-R: As-Built for CLIENT Review
AB-A: As-Built –Approved

## REVISION
NISOC |  |  | نگهداشت و افزایش تولید میدان نفتی بینک سطح الارض احداث رديف تراكم گاز در ايستگاه جمع آوري بينك
F&G DETECTOR LIST
شماره پیمان: |  |  | پروژه | بسته کاری |  | صادرکننده | تسهیلات | رشته | نوع مدرک | سریال |  | نسخه |  | شماره صفحه: 2 از 12
9184 – 073 - 053 |  |  | BK | GCS |  | PEDCO | 120 | IN | LI | 0008 |  | D05
REVISION RECORD SHEET
Page | D00 | D01 | D02 |  | D03 |  | D04 | D05 | Page |  | D00 |  | D01 |  | D02 | D03 | D04 | D05
1 | X | X | X |  | X |  | X | X | 65
2 | X | X | X |  | X |  | X | X | 66
3 | X | X | X | [5 empty] | 67
4 | X | X | X | [5 empty] | 68
5 | X | X | X |  | X |  | X | X | 69
6 | X | X | X |  | X |  | X | X | 70
7 | X | X | X |  | X |  | X | X | 71
8 | X | X | X |  | X |  | X |  | 72
9 | X | X | X |  | X |  | X | X | 73
10 |  | X | X |  | X |  | X | X | 74
11 |  | X | X |  | X |  | X |  | 75
12 |  | X | X |  | X |  | X | X | 76
13 |  | X | X |  | X |  |  |  | 77
14 |  |  | X |  | X |  |  |  | 78
15 | [8 empty] | 79
16 | [8 empty] | 80
17 | [8 empty] | 81
18 | [8 empty] | 82
19 | [8 empty] | 83
20 | [8 empty] | 84
21 | [8 empty] | 85
22 | [8 empty] | 86
23 | [8 empty] | 87
24 | [8 empty] | 88
25 | [8 empty] | 89
26 | [8 empty] | 90
27 | [8 empty] | 91
28 | [8 empty] | 92
29 | [8 empty] | 93
30 | [8 empty] | 94
31 | [8 empty] | 95
32 | [8 empty] | 96
33 | [8 empty] | 97
34 | [8 empty] | 98
35 | [8 empty] | 99
36 | [8 empty] | 100
37 | [8 empty] | 101
38 | [8 empty] | 102
39 | [8 empty] | 103
40 | [8 empty] | 104
41 | [8 empty] | 105
42 | [8 empty] | 106
43 | [8 empty] | 107
44 | [8 empty] | 108
45 | [8 empty] | 109
46 | [8 empty] | 110
47 | [8 empty] | 111
48 | [8 empty] | 112
49 | [8 empty] | 113
50 | [8 empty] | 114
51 | [8 empty] | 115
52 | [8 empty] | 116
53 | [8 empty] | 117
54 | [8 empty] | 118
55 | [8 empty] | 119
56 | [8 empty] | 120
57 | [8 empty] | 121
58 | [8 empty] | 122
59 | [8 empty] | 123
60 | [8 empty] | 124
61 | [8 empty] | 125
62 | [8 empty] | 126
63 | [8 empty] | 127
64 | [8 empty] | 128

## REF & NOTE
NISOC |  |  | نگهداشت و افزایش تولید میدان نفتی بینک سطح الارض احداث رديف تراكم گاز در ايستگاه جمع آوري بينك
F&G DETECTOR LIST
شماره پیمان: |  |  | پروژه | بسته کاری | صادرکننده | تسهیلات | رشته | نوع مدرک | سریال | نسخه | شماره صفحه: 3 از 12
9184 – 073 - 053 |  |  | BK | GCS | PEDCO | 120 | IN | LI | 0008 | D05
REFERENCES(Note1):
| F&G LOCATION LAYOUT FOR PROCESS AREA | [7 empty] | BK-GCS-PEDCO-120-IN-PY-0005
| F&G LOCATION LAYOUT FOR BUILDINGS | [7 empty] | BK-GCS-PEDCO-120-IN-PY-0006
GENERAL NOTE
| 1 | Refer to latest version of reference documents.
| 2 | Sensor type of detectors is determined in document "DATA SHEETS FOR F&G DETECTORS & EQUIPMENT, BK-GCS-PEDCO-120-IN-DT-0016 "

## ABBREVIATION
NISOC |  |  | نگهداشت و افزایش تولید میدان نفتی بینک سطح الارض احداث رديف تراكم گاز در ايستگاه جمع آوري بينك
F&G DETECTOR LIST
شماره پیمان: |  |  | پروژه | بسته کاری | صادرکننده | تسهیلات | رشته | نوع مدرک | سریال | نسخه | شماره صفحه: 4 از 12
9184 – 073 - 053 |  |  | BK | GCS | PEDCO | 120 | IN | LI | 0008 | D05
ABBREVIATION:
| MAC | MANUAL CALL POINT
| HN | HORN
| BB | BLUE BEACON
| BR | RED BEACON
| LHD | LINEAER HEAT DETECTOR
| SD | SMOKE DETECTOR
| BL | BELL
| FGD | FLAMMABLE GAS DETECTOR
| TGD | TOXIC GAS DETECTOR
| FD | FLAME DETECTOR

## INDEX
نگهداشت و افزایش تولید میدان نفتی بینک سطح الارض احداث رديف تراكم گاز در ايستگاه جمع آوري بينك
F&G DETECTOR LIST
شماره پیمان: |  |  | پروژه | بسته کاری |  | صادرکننده | تسهیلات | رشته | نوع مدرک |  | سریال |  | نسخه
9184 – 073 - 053 |  |  | BK | GCS |  | PEDCO | 120 | IN | LI |  | 0008 |  | D05
ITEM | TAG | DESCRIPTION |  |  | LOCATION |  | F&G DETECTION LAYOUT DRAWING |  | AREA CLASSIFICATION | I/O TYPE |  | DATA SHEET |  | I/O TYPE (ADDRE./CONV.) | REMARK | REV.
FOR PROCESS AREA
1 | MAC-1001 | Manual Call Point |  |  | Area 1 - Pig Receiver Area |  | BK-GCS-PEDCO-120-IN-PY-0005 (3 of 12) |  | Zone2, IIB T4 | DI-NIS-R |  | BK-GCS-PEDCO-120-IN-DT-0016 |  | Conventional
2 | MAC-1002 | Manual Call Point |  |  | Area 1 - Pig Receiver Area |  | BK-GCS-PEDCO-120-IN-PY-0005 (3 of 12) |  | Zone2, IIB T4 | DI-NIS-R |  | BK-GCS-PEDCO-120-IN-DT-0016 |  | Conventional
3 | HN-1001 | Horn |  |  | Area 1 - Pig Receiver Area |  | BK-GCS-PEDCO-120-IN-PY-0005 (3 of 12) |  | Zone2, IIB T4 | 2X DO-NIS-R |  | BK-GCS-PEDCO-120-IN-DT-0016 |  | Conventional |  | D05
4 | BR-1001 | Beacon - Red |  |  | Area 1 - Pig Receiver Area |  | BK-GCS-PEDCO-120-IN-PY-0005 (3 of 12) |  | Zone2, IIB T4 | DO-NIS-R |  | BK-GCS-PEDCO-120-IN-DT-0016 |  | Conventional
5 | BB-1001 | Beacon - Blue |  |  | Area 1 - Pig Receiver Area |  | BK-GCS-PEDCO-120-IN-PY-0005 (3 of 12) |  | Zone2, IIB T4 | DO-NIS-R |  | BK-GCS-PEDCO-120-IN-DT-0016 |  | Conventional
6 | BY-1001 | Beacon - Yellow |  |  | Area 1 - Pig Receiver Area |  | BK-GCS-PEDCO-120-IN-PY-0005 (3 of 12) |  | Zone2, IIB T4 | DO-NIS-R |  | BK-GCS-PEDCO-120-IN-DT-0016 |  | Conventional
7 | MAC-2001 | Manual Call Point |  |  | Area 2 - Slug Catcher System Area |  | BK-GCS-PEDCO-120-IN-PY-0005 (3 of 12) |  | Zone2, IIB T4 | DI-NIS-R |  | BK-GCS-PEDCO-120-IN-DT-0016 |  | Conventional
8 | MAC-2002 | Manual Call Point |  |  | Area 2 - Slug Catcher System Area |  | BK-GCS-PEDCO-120-IN-PY-0005 (3 of 12) |  | Zone2, IIB T4 | DI-NIS-R |  | BK-GCS-PEDCO-120-IN-DT-0016 |  | Conventional
9 | MAC-2003 | Manual Call Point |  |  | Area 2 - Slug Catcher System Area |  | BK-GCS-PEDCO-120-IN-PY-0005 (3 of 12) |  | Zone2, IIB T4 | DI-NIS-R |  | BK-GCS-PEDCO-120-IN-DT-0016 |  | Conventional
10 | HN-2001 | Horn |  |  | Area 2 - Slug Catcher System Area |  | BK-GCS-PEDCO-120-IN-PY-0005 (3 of 12) |  | Zone2, IIB T4 | 2X DO-NIS-R |  | BK-GCS-PEDCO-120-IN-DT-0016 |  | Conventional |  | D05
11 | BR-2001 | Beacon - Red |  |  | Area 2 - Slug Catcher System Area |  | BK-GCS-PEDCO-120-IN-PY-0005 (3 of 12) |  | Zone2, IIB T4 | DO-NIS-R |  | BK-GCS-PEDCO-120-IN-DT-0016 |  | Conventional
12 | BB-2001 | Beacon - Blue |  |  | Area 2 - Slug Catcher System Area |  | BK-GCS-PEDCO-120-IN-PY-0005 (3 of 12) |  | Zone2, IIB T4 | DO-NIS-R |  | BK-GCS-PEDCO-120-IN-DT-0016 |  | Conventional
13 | BY-2001 | Beacon - Yellow |  |  | Area 2 - Slug Catcher System Area |  | BK-GCS-PEDCO-120-IN-PY-0005 (3 of 12) |  | Zone2, IIB T4 | DO-NIS-R |  | BK-GCS-PEDCO-120-IN-DT-0016 |  | Conventional
14 | MAC-3001 | Manual Call Point |  |  | Area 3 - Chemical Package Area |  | BK-GCS-PEDCO-120-IN-PY-0005 (3 of 12) |  | Zone2, IIB T4 | DI-NIS-R |  | BK-GCS-PEDCO-120-IN-DT-0016 |  | Conventional
15 | HN-3001 | Horn |  |  | Area 3 - Chemical Package Area |  | BK-GCS-PEDCO-120-IN-PY-0005 (3 of 12) |  | Zone2, IIB T4 | 2X DO-NIS-R |  | BK-GCS-PEDCO-120-IN-DT-0016 |  | Conventional |  | D05
16 | BR-3001 | Beacon - Red |  |  | Area 3 - Chemical Package Area |  | BK-GCS-PEDCO-120-IN-PY-0005 (3 of 12) |  | Zone2, IIB T4 | DO-NIS-R |  | BK-GCS-PEDCO-120-IN-DT-0016 |  | Conventional
17 | BB-3001 | Beacon - Blue |  |  | Area 3 - Chemical Package Area |  | BK-GCS-PEDCO-120-IN-PY-0005 (3 of 12) |  | Zone2, IIB T4 | DO-NIS-R |  | BK-GCS-PEDCO-120-IN-DT-0016 |  | Conventional
18 | BY-3001 | Beacon - Yellow |  |  | Area 3 - Chemical Package Area |  | BK-GCS-PEDCO-120-IN-PY-0005 (3 of 12) |  | Zone2, IIB T4 | DO-NIS-R |  | BK-GCS-PEDCO-120-IN-DT-0016 |  | Conventional
19 | MAC-4001 | Manual Call Point |  |  | Area 4 - 1St. & 2nd Stage Gas Compressor Area |  | BK-GCS-PEDCO-120-IN-PY-0005 (3 of 12) |  | Zone2, IIB T4 | DI-NIS-R |  | BK-GCS-PEDCO-120-IN-DT-0016 |  | Conventional
20 | MAC-4002 | Manual Call Point |  |  | Area 4 - 1St. & 2nd Stage Gas Compressor Area |  | BK-GCS-PEDCO-120-IN-PY-0005 (3 of 12) |  | Zone2, IIB T4 | DI-NIS-R |  | BK-GCS-PEDCO-120-IN-DT-0016 |  | Conventional
21 | HN-4001 | Horn |  |  | Area 4 - 1St. & 2nd Stage Gas Compressor Area |  | BK-GCS-PEDCO-120-IN-PY-0005 (3 of 12) |  | Zone2, IIB T4 | 2X DO-NIS-R |  | BK-GCS-PEDCO-120-IN-DT-0016 |  | Conventional |  | D05
22 | BR-4001 | Beacon - Red |  |  | Area 4 - 1St. & 2nd Stage Gas Compressor Area |  | BK-GCS-PEDCO-120-IN-PY-0005 (3 of 12) |  | Zone2, IIB T4 | DO-NIS-R |  | BK-GCS-PEDCO-120-IN-DT-0016 |  | Conventional
23 | BB-4001 | Beacon - Blue |  |  | Area 4 - 1St. & 2nd Stage Gas Compressor Area |  | BK-GCS-PEDCO-120-IN-PY-0005 (3 of 12) |  | Zone2, IIB T4 | DO-NIS-R |  | BK-GCS-PEDCO-120-IN-DT-0016 |  | Conventional
24 | BY-4001 | Beacon - Yellow |  |  | Area 4 - 1St. & 2nd Stage Gas Compressor Area |  | BK-GCS-PEDCO-120-IN-PY-0005 (3 of 12) |  | Zone2, IIB T4 | DO-NIS-R |  | BK-GCS-PEDCO-120-IN-DT-0016 |  | Conventional
25 | HN-4002 | Horn |  |  | Area 4 - 1St. & 2nd Stage Gas Compressor Area |  | BK-GCS-PEDCO-120-IN-PY-0005 (3 of 12) |  | Zone2, IIB T4 | 2X DO-NIS-R |  | BK-GCS-PEDCO-120-IN-DT-0016 |  | Conventional |  | D05
26 | BR-4002 | Beacon - Red |  |  | Area 4 - 1St. & 2nd Stage Gas Compressor Area |  | BK-GCS-PEDCO-120-IN-PY-0005 (3 of 12) |  | Zone2, IIB T4 | DO-NIS-R |  | BK-GCS-PEDCO-120-IN-DT-0016 |  | Conventional
27 | BB-4002 | Beacon - Blue |  |  | Area 4 - 1St. & 2nd Stage Gas Compressor Area |  | BK-GCS-PEDCO-120-IN-PY-0005 (3 of 12) |  | Zone2, IIB T4 | DO-NIS-R |  | BK-GCS-PEDCO-120-IN-DT-0016 |  | Conventional
28 | BY-4002 | Beacon - Yellow |  |  | Area 4 - 1St. & 2nd Stage Gas Compressor Area |  | BK-GCS-PEDCO-120-IN-PY-0005 (3 of 12) |  | Zone2, IIB T4 | DO-NIS-R |  | BK-GCS-PEDCO-120-IN-DT-0016 |  | Conventional
29 | MAC-5001 | Manual Call Point |  |  | Area 5 - 1St. & 2nd Stage Air Cooler Area |  | BK-GCS-PEDCO-120-IN-PY-0005 (3 of 12) |  | Zone2, IIB T4 | DI-NIS-R |  | BK-GCS-PEDCO-120-IN-DT-0016 |  | Conventional
30 | MAC-5002 | Manual Call Point |  |  | Area 5 - 1St. & 2nd Stage Air Cooler Area |  | BK-GCS-PEDCO-120-IN-PY-0005 (3 of 12) |  | Zone2, IIB T4 | DI-NIS-R |  | BK-GCS-PEDCO-120-IN-DT-0016 |  | Conventional
31 | HN-5001 | Horn |  |  | Area 5 - 1St. & 2nd Stage Air Cooler Area |  | BK-GCS-PEDCO-120-IN-PY-0005 (3 of 12) |  | Zone2, IIB T4 | 2X DO-NIS-R |  | BK-GCS-PEDCO-120-IN-DT-0016 |  | Conventional |  | D05
32 | BR-5001 | Beacon - Red |  |  | Area 5 - 1St. & 2nd Stage Air Cooler Area |  | BK-GCS-PEDCO-120-IN-PY-0005 (3 of 12) |  | Zone2, IIB T4 | DO-NIS-R |  | BK-GCS-PEDCO-120-IN-DT-0016 |  | Conventional
33 | BB-5001 | Beacon - Blue |  |  | Area 5 - 1St. & 2nd Stage Air Cooler Area |  | BK-GCS-PEDCO-120-IN-PY-0005 (3 of 12) |  | Zone2, IIB T4 | DO-NIS-R |  | BK-GCS-PEDCO-120-IN-DT-0016 |  | Conventional
34 | BY-5001 | Beacon - Yellow |  |  | Area 5 - 1St. & 2nd Stage Air Cooler Area |  | BK-GCS-PEDCO-120-IN-PY-0005 (3 of 12) |  | Zone2, IIB T4 | DO-NIS-R |  | BK-GCS-PEDCO-120-IN-DT-0016 |  | Conventional
35 | MAC-6001 | Manual Call Point |  |  | Area 6 - Sump & Pig Launcher Area |  | BK-GCS-PEDCO-120-IN-PY-0005 (3 of 12) |  | Zone2, IIB T4 | DI-NIS-R |  | BK-GCS-PEDCO-120-IN-DT-0016 |  | Conventional
36 | MAC-6002 | Manual Call Point |  |  | Area 6 - Sump & Pig Launcher Area |  | BK-GCS-PEDCO-120-IN-PY-0005 (3 of 12) |  | Zone2, IIB T4 | DI-NIS-R |  | BK-GCS-PEDCO-120-IN-DT-0016 |  | Conventional
37 | HN-6001 | Horn |  |  | Area 6 - Sump & Pig Launcher Area |  | BK-GCS-PEDCO-120-IN-PY-0005 (3 of 12) |  | Zone2, IIB T4 | 2X DO-NIS-R |  | BK-GCS-PEDCO-120-IN-DT-0016 |  | Conventional |  | D05
38 | BR-6001 | Beacon - Red |  |  | Area 6 - Sump & Pig Launcher Area |  | BK-GCS-PEDCO-120-IN-PY-0005 (3 of 12) |  | Zone2, IIB T4 | DO-NIS-R |  | BK-GCS-PEDCO-120-IN-DT-0016 |  | Conventional
39 | BB-6001 | Beacon - Blue |  |  | Area 6 - Sump & Pig Launcher Area |  | BK-GCS-PEDCO-120-IN-PY-0005 (3 of 12) |  | Zone2, IIB T4 | DO-NIS-R |  | BK-GCS-PEDCO-120-IN-DT-0016 |  | Conventional
40 | BY-6001 | Beacon - Yellow |  |  | Area 6 - Sump & Pig Launcher Area |  | BK-GCS-PEDCO-120-IN-PY-0005 (3 of 12) |  | Zone2, IIB T4 | DO-NIS-R |  | BK-GCS-PEDCO-120-IN-DT-0016 |  | Conventional
41 | MAC-7001 | Manual Call Point |  |  | Area 7 - Lean Glycol Storage Tank &Dehydration Package Area |  | BK-GCS-PEDCO-120-IN-PY-0005 (3 of 12) |  | Zone2, IIB T4 | DI-NIS-R |  | BK-GCS-PEDCO-120-IN-DT-0016 |  | Conventional
42 | MAC-7002 | Manual Call Point |  |  | Area 7 - Lean Glycol Storage Tank &Dehydration Package Area |  | BK-GCS-PEDCO-120-IN-PY-0005 (3 of 12) |  | Zone2, IIB T4 | DI-NIS-R |  | BK-GCS-PEDCO-120-IN-DT-0016 |  | Conventional
43 | HN-7001 | Horn |  |  | Area 7 - Lean Glycol Storage Tank &Dehydration Package Area |  | BK-GCS-PEDCO-120-IN-PY-0005 (3 of 12) |  | Zone2, IIB T4 | 2X DO-NIS-R |  | BK-GCS-PEDCO-120-IN-DT-0016 |  | Conventional |  | D05
44 | BR-7001 | Beacon - Red |  |  | Area 7 - Lean Glycol Storage Tank &Dehydration Package Area |  | BK-GCS-PEDCO-120-IN-PY-0005 (3 of 12) |  | Zone2, IIB T4 | DO-NIS-R |  | BK-GCS-PEDCO-120-IN-DT-0016 |  | Conventional
45 | BB-7001 | Beacon - Blue |  |  | Area 7 - Lean Glycol Storage Tank &Dehydration Package Area |  | BK-GCS-PEDCO-120-IN-PY-0005 (3 of 12) |  | Zone2, IIB T4 | DO-NIS-R |  | BK-GCS-PEDCO-120-IN-DT-0016 |  | Conventional
46 | BY-7001 | Beacon - Yellow |  |  | Area 7 - Lean Glycol Storage Tank &Dehydration Package Area |  | BK-GCS-PEDCO-120-IN-PY-0005 (3 of 12) |  | Zone2, IIB T4 | DO-NIS-R |  | BK-GCS-PEDCO-120-IN-DT-0016 |  | Conventional
47 | MAC-8001 | Manual Call Point |  |  | Area 8 - Fuel Oil Storage Drum & Fire Water Storage Tanks& Air Compressor /Air Dryer Packages Area |  | BK-GCS-PEDCO-120-IN-PY-0005 (3 of 12) |  | Zone2, IIB T4 | DI-NIS-R |  | BK-GCS-PEDCO-120-IN-DT-0016 |  | Conventional
48 | MAC-8002 | Manual Call Point |  |  | Area 8 - Fuel Oil Storage Drum & Fire Water Storage Tanks& Air Compressor /Air Dryer Packages Area |  | BK-GCS-PEDCO-120-IN-PY-0005 (3 of 12) |  | Zone2, IIB T4 | DI-NIS-R |  | BK-GCS-PEDCO-120-IN-DT-0016 |  | Conventional
49 | MAC-8003 | Manual Call Point |  |  | Area 8 - Fuel Oil Storage Drum & Fire Water Storage Tanks& Air Compressor /Air Dryer Packages Area |  | BK-GCS-PEDCO-120-IN-PY-0005 (3 of 12) |  | Zone2, IIB T4 | DI-NIS-R |  | BK-GCS-PEDCO-120-IN-DT-0016 |  | Conventional
50 | HN-8001 | Horn |  |  | Area 8 - Fuel Oil Storage Drum & Fire Water Storage Tanks& Air Compressor /Air Dryer Packages Area |  | BK-GCS-PEDCO-120-IN-PY-0005 (3 of 12) |  | Zone2, IIB T4 | 2X DO-NIS-R |  | BK-GCS-PEDCO-120-IN-DT-0016 |  | Conventional |  | D05
51 | BR-8001 | Beacon - Red |  |  | Area 8 - Fuel Oil Storage Drum & Fire Water Storage Tanks& Air Compressor /Air Dryer Packages Area |  | BK-GCS-PEDCO-120-IN-PY-0005 (3 of 12) |  | Zone2, IIB T4 | DO-NIS-R |  | BK-GCS-PEDCO-120-IN-DT-0016 |  | Conventional
52 | BB-8001 | Beacon - Blue |  |  | Area 8 - Fuel Oil Storage Drum & Fire Water Storage Tanks& Air Compressor /Air Dryer Packages Area |  | BK-GCS-PEDCO-120-IN-PY-0005 (3 of 12) |  | Zone2, IIB T4 | DO-NIS-R |  | BK-GCS-PEDCO-120-IN-DT-0016 |  | Conventional
53 | BY-8001 | Beacon - Yellow |  |  | Area 8 - Fuel Oil Storage Drum & Fire Water Storage Tanks& Air Compressor /Air Dryer Packages Area |  | BK-GCS-PEDCO-120-IN-PY-0005 (3 of 12) |  | Zone2, IIB T4 | DO-NIS-R |  | BK-GCS-PEDCO-120-IN-DT-0016 |  | Conventional
54 | MAC-9001 | Manual Call Point |  |  | Area 9 - Diesel Generator Area |  | BK-GCS-PEDCO-120-IN-PY-0005 (3 of 12) |  | Zone2, IIB T4 | DI-NIS-R |  | BK-GCS-PEDCO-120-IN-DT-0016 |  | Conventional
55 | HN-9001 | Horn |  |  | Area 9 - Diesel Generator Area |  | BK-GCS-PEDCO-120-IN-PY-0005 (3 of 12) |  | Zone2, IIB T4 | 2X DO-NIS-R |  | BK-GCS-PEDCO-120-IN-DT-0016 |  | Conventional |  | D05
56 | BR-9001 | Beacon - Red |  |  | Area 9 - Diesel Generator Area |  | BK-GCS-PEDCO-120-IN-PY-0005 (3 of 12) |  | Zone2, IIB T4 | DO-NIS-R |  | BK-GCS-PEDCO-120-IN-DT-0016 |  | Conventional
57 | BB-9001 | Beacon - Blue |  |  | Area 9 - Diesel Generator Area |  | BK-GCS-PEDCO-120-IN-PY-0005 (3 of 12) |  | Zone2, IIB T4 | DO-NIS-R |  | BK-GCS-PEDCO-120-IN-DT-0016 |  | Conventional
58 | BY-9001 | Beacon - Yellow |  |  | Area 9 - Diesel Generator Area |  | BK-GCS-PEDCO-120-IN-PY-0005 (3 of 12) |  | Zone2, IIB T4 | DO-NIS-R |  | BK-GCS-PEDCO-120-IN-DT-0016 |  | Conventional
59 | FGD-1001 | Flammable Gas Detector |  |  | Area 1 - Pig Receiver Area |  | BK-GCS-PEDCO-120-IN-PY-0005 (4 of 12) |  | Zone2, IIB T4 | AI-IS-R |  | BK-GCS-PEDCO-120-IN-DT-0016 |  | Conventional
60 | TGD-1001 | Toxic Gas Detector |  |  | Area 1 - Pig Receiver Area |  | BK-GCS-PEDCO-120-IN-PY-0005 (4 of 12) |  | Zone2, IIB T4 | AI-IS-R |  | BK-GCS-PEDCO-120-IN-DT-0016 |  | Conventional
61 | FD-2001 | Flame Detector |  |  | Area 2 - Slug Catcher System Area |  | BK-GCS-PEDCO-120-IN-PY-0005 (5 of 12) |  | Zone2, IIB T4 | AI-IS-R |  | BK-GCS-PEDCO-120-IN-DT-0016 |  | Conventional
62 | FD-2002 | Flame Detector |  |  | Area 2 - Slug Catcher System Area |  | BK-GCS-PEDCO-120-IN-PY-0005 (5 of 12) |  | Zone2, IIB T4 | AI-IS-R |  | BK-GCS-PEDCO-120-IN-DT-0016 |  | Conventional
63 | FD-2003 | Flame Detector |  |  | Area 2 - Slug Catcher System Area |  | BK-GCS-PEDCO-120-IN-PY-0005 (5 of 12) |  | Zone2, IIB T4 | AI-IS-R |  | BK-GCS-PEDCO-120-IN-DT-0016 |  | Conventional
64 | FGD-2001 | Flammable Gas Detector |  |  | Area 2 - Slug Catcher System Area |  | BK-GCS-PEDCO-120-IN-PY-0005 (5 of 12) |  | Zone2, IIB T4 | AI-IS-R |  | BK-GCS-PEDCO-120-IN-DT-0016 |  | Conventional
65 | FGD-2002 | Flammable Gas Detector |  |  | Area 2 - Slug Catcher System Area |  | BK-GCS-PEDCO-120-IN-PY-0005 (5 of 12) |  | Zone2, IIB T4 | AI-IS-R |  | BK-GCS-PEDCO-120-IN-DT-0016 |  | Conventional
66 | FGD-2003 | Flammable Gas Detector |  |  | Area 2 - Slug Catcher System Area |  | BK-GCS-PEDCO-120-IN-PY-0005 (5 of 12) |  | Zone2, IIB T4 | AI-IS-R |  | BK-GCS-PEDCO-120-IN-DT-0016 |  | Conventional
67 | FGD-2004 | Flammable Gas Detector |  |  | Area 2 - Slug Catcher System Area |  | BK-GCS-PEDCO-120-IN-PY-0005 (5 of 12) |  | Zone2, IIB T4 | AI-IS-R |  | BK-GCS-PEDCO-120-IN-DT-0016 |  | Conventional
68 | TGD-2001 | Toxic Gas Detector |  |  | Area 2 - Slug Catcher System Area |  | BK-GCS-PEDCO-120-IN-PY-0005 (5 of 12) |  | Zone2, IIB T4 | AI-IS-R |  | BK-GCS-PEDCO-120-IN-DT-0016 |  | Conventional
69 | TGD-2002 | Toxic Gas Detector |  |  | Area 2 - Slug Catcher System Area |  | BK-GCS-PEDCO-120-IN-PY-0005 (5 of 12) |  | Zone2, IIB T4 | AI-IS-R |  | BK-GCS-PEDCO-120-IN-DT-0016 |  | Conventional
70 | TGD-2003 | Toxic Gas Detector |  |  | Area 2 - Slug Catcher System Area |  | BK-GCS-PEDCO-120-IN-PY-0005 (5 of 12) |  | Zone2, IIB T4 | AI-IS-R |  | BK-GCS-PEDCO-120-IN-DT-0016 |  | Conventional
71 | TGD-2004 | Toxic Gas Detector |  |  | Area 2 - Slug Catcher System Area |  | BK-GCS-PEDCO-120-IN-PY-0005 (5 of 12) |  | Zone2, IIB T4 | AI-IS-R |  | BK-GCS-PEDCO-120-IN-DT-0016 |  | Conventional
72 | FD-3001 | Flame Detector |  |  | Area 3 - Chemical Package Area |  | BK-GCS-PEDCO-120-IN-PY-0005 (6 of 12) |  | Zone2, IIB T4 | AI-IS-R |  | BK-GCS-PEDCO-120-IN-DT-0016 |  | Conventional
73 | FD-4001A | Flame Detector |  |  | Area 4 - 1St. & 2nd Stage Gas Compressor Area |  | BK-GCS-PEDCO-120-IN-PY-0005 (7 of 12) |  | Zone2, IIB T4 | AI-IS-R |  | BK-GCS-PEDCO-120-IN-DT-0016 |  | Conventional
74 | FD-4002A | Flame Detector |  |  | Area 4 - 1St. & 2nd Stage Gas Compressor Area |  | BK-GCS-PEDCO-120-IN-PY-0005 (7 of 12) |  | Zone2, IIB T4 | AI-IS-R |  | BK-GCS-PEDCO-120-IN-DT-0016 |  | Conventional
75 | FD-4003A | Flame Detector |  |  | Area 4 - 1St. & 2nd Stage Gas Compressor Area |  | BK-GCS-PEDCO-120-IN-PY-0005 (7 of 12) |  | Zone2, IIB T4 | AI-IS-R |  | BK-GCS-PEDCO-120-IN-DT-0016 |  | Conventional
76 | FD-4004A | Flame Detector |  |  | Area 4 - 1St. & 2nd Stage Gas Compressor Area |  | BK-GCS-PEDCO-120-IN-PY-0005 (7 of 12) |  | Zone2, IIB T4 | AI-IS-R |  | BK-GCS-PEDCO-120-IN-DT-0016 |  | Conventional
77 | FGD-4001A | Flammable Gas Detector |  |  | Area 4 - 1St. & 2nd Stage Gas Compressor Area |  | BK-GCS-PEDCO-120-IN-PY-0005 (7 of 12) |  | Zone2, IIB T4 | AI-IS-R |  | BK-GCS-PEDCO-120-IN-DT-0016 |  | Conventional
78 | FGD-4002A | Flammable Gas Detector |  |  | Area 4 - 1St. & 2nd Stage Gas Compressor Area |  | BK-GCS-PEDCO-120-IN-PY-0005 (7 of 12) |  | Zone2, IIB T4 | AI-IS-R |  | BK-GCS-PEDCO-120-IN-DT-0016 |  | Conventional
79 | FGD-4003A | Flammable Gas Detector |  |  | Area 4 - 1St. & 2nd Stage Gas Compressor Area |  | BK-GCS-PEDCO-120-IN-PY-0005 (7 of 12) |  | Zone2, IIB T4 | AI-IS-R |  | BK-GCS-PEDCO-120-IN-DT-0016 |  | Conventional
80 | FGD-4004A | Flammable Gas Detector |  |  | Area 4 - 1St. & 2nd Stage Gas Compressor Area |  | BK-GCS-PEDCO-120-IN-PY-0005 (7 of 12) |  | Zone2, IIB T4 | AI-IS-R |  | BK-GCS-PEDCO-120-IN-DT-0016 |  | Conventional
81 | TGD-4001A | Toxic Gas Detector |  |  | Area 4 - 1St. & 2nd Stage Gas Compressor Area |  | BK-GCS-PEDCO-120-IN-PY-0005 (7 of 12) |  | Zone2, IIB T4 | AI-IS-R |  | BK-GCS-PEDCO-120-IN-DT-0016 |  | Conventional
82 | TGD-4002A | Toxic Gas Detector |  |  | Area 4 - 1St. & 2nd Stage Gas Compressor Area |  | BK-GCS-PEDCO-120-IN-PY-0005 (7 of 12) |  | Zone2, IIB T4 | AI-IS-R |  | BK-GCS-PEDCO-120-IN-DT-0016 |  | Conventional
83 | TGD-4003A | Toxic Gas Detector |  |  | Area 4 - 1St. & 2nd Stage Gas Compressor Area |  | BK-GCS-PEDCO-120-IN-PY-0005 (7 of 12) |  | Zone2, IIB T4 | AI-IS-R |  | BK-GCS-PEDCO-120-IN-DT-0016 |  | Conventional
84 | TGD-4004A | Toxic Gas Detector |  |  | Area 4 - 1St. & 2nd Stage Gas Compressor Area |  | BK-GCS-PEDCO-120-IN-PY-0005 (7 of 12) |  | Zone2, IIB T4 | AI-IS-R |  | BK-GCS-PEDCO-120-IN-DT-0016 |  | Conventional
85 | FD-4001B | Flame Detector |  |  | Area 4 - 1St. & 2nd Stage Gas Compressor Area |  | BK-GCS-PEDCO-120-IN-PY-0005 (7 of 12) |  | Zone2, IIB T4 | AI-IS-R |  | BK-GCS-PEDCO-120-IN-DT-0016 |  | Conventional
86 | FD-4002B | Flame Detector |  |  | Area 4 - 1St. & 2nd Stage Gas Compressor Area |  | BK-GCS-PEDCO-120-IN-PY-0005 (7 of 12) |  | Zone2, IIB T4 | AI-IS-R |  | BK-GCS-PEDCO-120-IN-DT-0016 |  | Conventional
87 | FD-4003B | Flame Detector |  |  | Area 4 - 1St. & 2nd Stage Gas Compressor Area |  | BK-GCS-PEDCO-120-IN-PY-0005 (7 of 12) |  | Zone2, IIB T4 | AI-IS-R |  | BK-GCS-PEDCO-120-IN-DT-0016 |  | Conventional
88 | FD-4004B | Flame Detector |  |  | Area 4 - 1St. & 2nd Stage Gas Compressor Area |  | BK-GCS-PEDCO-120-IN-PY-0005 (7 of 12) |  | Zone2, IIB T4 | AI-IS-R |  | BK-GCS-PEDCO-120-IN-DT-0016 |  | Conventional
89 | FGD-4001B | Flammable Gas Detector |  |  | Area 4 - 1St. & 2nd Stage Gas Compressor Area |  | BK-GCS-PEDCO-120-IN-PY-0005 (7 of 12) |  | Zone2, IIB T4 | AI-IS-R |  | BK-GCS-PEDCO-120-IN-DT-0016 |  | Conventional
90 | FGD-4002B | Flammable Gas Detector |  |  | Area 4 - 1St. & 2nd Stage Gas Compressor Area |  | BK-GCS-PEDCO-120-IN-PY-0005 (7 of 12) |  | Zone2, IIB T4 | AI-IS-R |  | BK-GCS-PEDCO-120-IN-DT-0016 |  | Conventional
91 | FGD-4003B | Flammable Gas Detector |  |  | Area 4 - 1St. & 2nd Stage Gas Compressor Area |  | BK-GCS-PEDCO-120-IN-PY-0005 (7 of 12) |  | Zone2, IIB T4 | AI-IS-R |  | BK-GCS-PEDCO-120-IN-DT-0016 |  | Conventional
92 | FGD-4004B | Flammable Gas Detector |  |  | Area 4 - 1St. & 2nd Stage Gas Compressor Area |  | BK-GCS-PEDCO-120-IN-PY-0005 (7 of 12) |  | Zone2, IIB T4 | AI-IS-R |  | BK-GCS-PEDCO-120-IN-DT-0016 |  | Conventional
93 | TGD-4001B | Toxic Gas Detector |  |  | Area 4 - 1St. & 2nd Stage Gas Compressor Area |  | BK-GCS-PEDCO-120-IN-PY-0005 (7 of 12) |  | Zone2, IIB T4 | AI-IS-R |  | BK-GCS-PEDCO-120-IN-DT-0016 |  | Conventional
94 | TGD-4002B | Toxic Gas Detector |  |  | Area 4 - 1St. & 2nd Stage Gas Compressor Area |  | BK-GCS-PEDCO-120-IN-PY-0005 (7 of 12) |  | Zone2, IIB T4 | AI-IS-R |  | BK-GCS-PEDCO-120-IN-DT-0016 |  | Conventional
95 | TGD-4003B | Toxic Gas Detector |  |  | Area 4 - 1St. & 2nd Stage Gas Compressor Area |  | BK-GCS-PEDCO-120-IN-PY-0005 (7 of 12) |  | Zone2, IIB T4 | AI-IS-R |  | BK-GCS-PEDCO-120-IN-DT-0016 |  | Conventional
96 | TGD-4004B | Toxic Gas Detector |  |  | Area 4 - 1St. & 2nd Stage Gas Compressor Area |  | BK-GCS-PEDCO-120-IN-PY-0005 (7 of 12) |  | Zone2, IIB T4 | AI-IS-R |  | BK-GCS-PEDCO-120-IN-DT-0016 |  | Conventional
97 | FD-4001C | Flame Detector |  |  | Area 4 - 1St. & 2nd Stage Gas Compressor Area |  | BK-GCS-PEDCO-120-IN-PY-0005 (7 of 12) |  | Zone2, IIB T4 | AI-IS-R |  | BK-GCS-PEDCO-120-IN-DT-0016 |  | Conventional
98 | FD-4002C | Flame Detector |  |  | Area 4 - 1St. & 2nd Stage Gas Compressor Area |  | BK-GCS-PEDCO-120-IN-PY-0005 (7 of 12) |  | Zone2, IIB T4 | AI-IS-R |  | BK-GCS-PEDCO-120-IN-DT-0016 |  | Conventional
99 | FD-4003C | Flame Detector |  |  | Area 4 - 1St. & 2nd Stage Gas Compressor Area |  | BK-GCS-PEDCO-120-IN-PY-0005 (7 of 12) |  | Zone2, IIB T4 | AI-IS-R |  | BK-GCS-PEDCO-120-IN-DT-0016 |  | Conventional
100 | FD-4004C | Flame Detector |  |  | Area 4 - 1St. & 2nd Stage Gas Compressor Area |  | BK-GCS-PEDCO-120-IN-PY-0005 (7 of 12) |  | Zone2, IIB T4 | AI-IS-R |  | BK-GCS-PEDCO-120-IN-DT-0016 |  | Conventional
101 | FGD-4001C | Flammable Gas Detector |  |  | Area 4 - 1St. & 2nd Stage Gas Compressor Area |  | BK-GCS-PEDCO-120-IN-PY-0005 (7 of 12) |  | Zone2, IIB T4 | AI-IS-R |  | BK-GCS-PEDCO-120-IN-DT-0016 |  | Conventional
102 | FGD-4002C | Flammable Gas Detector |  |  | Area 4 - 1St. & 2nd Stage Gas Compressor Area |  | BK-GCS-PEDCO-120-IN-PY-0005 (7 of 12) |  | Zone2, IIB T4 | AI-IS-R |  | BK-GCS-PEDCO-120-IN-DT-0016 |  | Conventional
103 | FGD-4003C | Flammable Gas Detector |  |  | Area 4 - 1St. & 2nd Stage Gas Compressor Area |  | BK-GCS-PEDCO-120-IN-PY-0005 (7 of 12) |  | Zone2, IIB T4 | AI-IS-R |  | BK-GCS-PEDCO-120-IN-DT-0016 |  | Conventional
104 | FGD-4004C | Flammable Gas Detector |  |  | Area 4 - 1St. & 2nd Stage Gas Compressor Area |  | BK-GCS-PEDCO-120-IN-PY-0005 (7 of 12) |  | Zone2, IIB T4 | AI-IS-R |  | BK-GCS-PEDCO-120-IN-DT-0016 |  | Conventional
105 | TGD-4001C | Toxic Gas Detector |  |  | Area 4 - 1St. & 2nd Stage Gas Compressor Area |  | BK-GCS-PEDCO-120-IN-PY-0005 (7 of 12) |  | Zone2, IIB T4 | AI-IS-R |  | BK-GCS-PEDCO-120-IN-DT-0016 |  | Conventional
106 | TGD-4002C | Toxic Gas Detector |  |  | Area 4 - 1St. & 2nd Stage Gas Compressor Area |  | BK-GCS-PEDCO-120-IN-PY-0005 (7 of 12) |  | Zone2, IIB T4 | AI-IS-R |  | BK-GCS-PEDCO-120-IN-DT-0016 |  | Conventional
107 | TGD-4003C | Toxic Gas Detector |  |  | Area 4 - 1St. & 2nd Stage Gas Compressor Area |  | BK-GCS-PEDCO-120-IN-PY-0005 (7 of 12) |  | Zone2, IIB T4 | AI-IS-R |  | BK-GCS-PEDCO-120-IN-DT-0016 |  | Conventional
108 | TGD-4004C | Toxic Gas Detector |  |  | Area 4 - 1St. & 2nd Stage Gas Compressor Area |  | BK-GCS-PEDCO-120-IN-PY-0005 (7 of 12) |  | Zone2, IIB T4 | AI-IS-R |  | BK-GCS-PEDCO-120-IN-DT-0016 |  | Conventional
109 | FGD-5001A | Flammable Gas Detector |  |  | Area 5 - 1St. & 2nd Stage Air Cooler Area |  | BK-GCS-PEDCO-120-IN-PY-0005 (8 of 12) |  | Zone2, IIB T4 | AI-IS-R |  | BK-GCS-PEDCO-120-IN-DT-0016 |  | Conventional
110 | FGD-5001B | Flammable Gas Detector |  |  | Area 5 - 1St. & 2nd Stage Air Cooler Area |  | BK-GCS-PEDCO-120-IN-PY-0005 (8 of 12) |  | Zone2, IIB T4 | AI-IS-R |  | BK-GCS-PEDCO-120-IN-DT-0016 |  | Conventional
111 | FGD-5001C | Flammable Gas Detector |  |  | Area 5 - 1St. & 2nd Stage Air Cooler Area |  | BK-GCS-PEDCO-120-IN-PY-0005 (8 of 12) |  | Zone2, IIB T4 | AI-IS-R |  | BK-GCS-PEDCO-120-IN-DT-0016 |  | Conventional
112 | TGD-5001A | Toxic Gas Detector |  |  | Area 5 - 1St. & 2nd Stage Air Cooler Area |  | BK-GCS-PEDCO-120-IN-PY-0005 (8 of 12) |  | Zone2, IIB T4 | AI-IS-R |  | BK-GCS-PEDCO-120-IN-DT-0016 |  | Conventional
113 | TGD-5001B | Toxic Gas Detector |  |  | Area 5 - 1St. & 2nd Stage Air Cooler Area |  | BK-GCS-PEDCO-120-IN-PY-0005 (8 of 12) |  | Zone2, IIB T4 | AI-IS-R |  | BK-GCS-PEDCO-120-IN-DT-0016 |  | Conventional
114 | TGD-5001C | Toxic Gas Detector |  |  | Area 5 - 1St. & 2nd Stage Air Cooler Area |  | BK-GCS-PEDCO-120-IN-PY-0005 (8 of 12) |  | Zone2, IIB T4 | AI-IS-R |  | BK-GCS-PEDCO-120-IN-DT-0016 |  | Conventional
115 | FD-6001 | Flame Detector |  |  | Area 6 - Sump & Pig Launcher Area |  | BK-GCS-PEDCO-120-IN-PY-0005 (9 of 12) |  | Zone1, IIB T4 | AI-IS-R |  | BK-GCS-PEDCO-120-IN-DT-0016 |  | Conventional
116 | FD-6002 | Flame Detector |  |  | Area 6 - Sump & Pig Launcher Area |  | BK-GCS-PEDCO-120-IN-PY-0005 (9 of 12) |  | Zone1, IIB T4 | AI-IS-R |  | BK-GCS-PEDCO-120-IN-DT-0016 |  | Conventional
117 | FGD-6001 | Flammable Gas Detector |  |  | Area 6 - Sump & Pig Launcher Area |  | BK-GCS-PEDCO-120-IN-PY-0005 (9 of 12) |  | Zone1, IIB T4 | AI-IS-R |  | BK-GCS-PEDCO-120-IN-DT-0016 |  | Conventional
118 | FGD-6002 | Flammable Gas Detector |  |  | Area 6 - Sump & Pig Launcher Area |  | BK-GCS-PEDCO-120-IN-PY-0005 (9 of 12) |  | Zone1, IIB T4 | AI-IS-R |  | BK-GCS-PEDCO-120-IN-DT-0016 |  | Conventional
119 | FGD-6003 | Flammable Gas Detector |  |  | Area 6 - Sump & Pig Launcher Area |  | BK-GCS-PEDCO-120-IN-PY-0005 (9 of 12) |  | Zone1, IIB T4 | AI-IS-R |  | BK-GCS-PEDCO-120-IN-DT-0016 |  | Conventional
120 | TGD-6001 | Toxic Gas Detector |  |  | Area 6 - Sump & Pig Launcher Area |  | BK-GCS-PEDCO-120-IN-PY-0005 (9 of 12) |  | Zone1, IIB T4 | AI-IS-R |  | BK-GCS-PEDCO-120-IN-DT-0016 |  | Conventional
121 | TGD-6002 | Toxic Gas Detector |  |  | Area 6 - Sump & Pig Launcher Area |  | BK-GCS-PEDCO-120-IN-PY-0005 (9 of 12) |  | Zone1, IIB T4 | AI-IS-R |  | BK-GCS-PEDCO-120-IN-DT-0016 |  | Conventional
122 | TGD-6003 | Toxic Gas Detector |  |  | Area 6 - Sump & Pig Launcher Area |  | BK-GCS-PEDCO-120-IN-PY-0005 (9 of 12) |  | Zone1, IIB T4 | AI-IS-R |  | BK-GCS-PEDCO-120-IN-DT-0016 |  | Conventional
123 | LHD-7001 | Linear Heat Detector |  |  | Area 7 - Lean Glycol Storage Tank &Dehydration Package Area |  | BK-GCS-PEDCO-120-IN-PY-0005 (10 of 12) |  | Zone2, IIB T4 | DI-NIS-R |  | BK-GCS-PEDCO-120-IN-DT-0016 |  | Conventional
124 | LHD-7002 | Linear Heat Detector |  |  | Area 7 - Lean Glycol Storage Tank &Dehydration Package Area |  | BK-GCS-PEDCO-120-IN-PY-0005 (10 of 12) |  | Zone2, IIB T4 | DI-NIS-R |  | BK-GCS-PEDCO-120-IN-DT-0016 |  | Conventional
125 | FGD-7001 | Flammable Gas Detector |  |  | Area 7 - Lean Glycol Storage Tank &Dehydration Package Area |  | BK-GCS-PEDCO-120-IN-PY-0005 (10 of 12) |  | Zone2, IIB T4 | AI-IS-R |  | BK-GCS-PEDCO-120-IN-DT-0016 |  | Conventional
126 | FGD-7002 | Flammable Gas Detector |  |  | Area 7 - Lean Glycol Storage Tank &Dehydration Package Area |  | BK-GCS-PEDCO-120-IN-PY-0005 (10 of 12) |  | Zone2, IIB T4 | AI-IS-R |  | BK-GCS-PEDCO-120-IN-DT-0016 |  | Conventional
127 | FGD-7003 | Flammable Gas Detector |  |  | Area 7 - Lean Glycol Storage Tank &Dehydration Package Area |  | BK-GCS-PEDCO-120-IN-PY-0005 (10 of 12) |  | Zone2, IIB T4 | AI-IS-R |  | BK-GCS-PEDCO-120-IN-DT-0016 |  | Conventional
128 | TGD-7001 | Toxic Gas Detector |  |  | Area 7 - Lean Glycol Storage Tank &Dehydration Package Area |  | BK-GCS-PEDCO-120-IN-PY-0005 (10 of 12) |  | Zone2, IIB T4 | AI-IS-R |  | BK-GCS-PEDCO-120-IN-DT-0016 |  | Conventional
129 | TGD-7002 | Toxic Gas Detector |  |  | Area 7 - Lean Glycol Storage Tank &Dehydration Package Area |  | BK-GCS-PEDCO-120-IN-PY-0005 (10 of 12) |  | Zone2, IIB T4 | AI-IS-R |  | BK-GCS-PEDCO-120-IN-DT-0016 |  | Conventional
130 | TGD-7003 | Toxic Gas Detector |  |  | Area 7 - Lean Glycol Storage Tank &Dehydration Package Area |  | BK-GCS-PEDCO-120-IN-PY-0005 (10 of 12) |  | Zone2, IIB T4 | AI-IS-R |  | BK-GCS-PEDCO-120-IN-DT-0016 |  | Conventional
131 | FD-8001 | Flame Detector |  |  | Area 8 - Fuel Oil Storage Drum & Fire Water Storage Tanks& Air Compressor /Air Dryer Packages Area |  | BK-GCS-PEDCO-120-IN-PY-0005 (11 of 12) |  | Zone2, IIB T4 | AI-IS-R |  | BK-GCS-PEDCO-120-IN-DT-0016 |  | Conventional
132 | FD-8002 | Flame Detector |  |  | Area 9 - Diesel Generator Area |  | BK-GCS-PEDCO-120-IN-PY-0005 (12 of 12) |  | Zone2, IIB T4 | AI-IS-R |  | BK-GCS-PEDCO-120-IN-DT-0016 |  | Conventional
FOR BUILDINGS
1 | HN-1101 | Horn |  |  | Extension of Existing Control Building |  | BK-GCS-PEDCO-120-IN-PY-0006 (2 of 7) |  | Zone2, IIB T4 | 2X DO-NIS-R |  | BK-GCS-PEDCO-120-IN-DT-0016 |  | Addressable |  | D05
2 | BR-1101 | Beacon - Red |  |  | Extension of Existing Control Building |  | BK-GCS-PEDCO-120-IN-PY-0006 (2 of 7) |  | Zone2, IIB T4 | DO-NIS-R |  | BK-GCS-PEDCO-120-IN-DT-0016 |  | Addressable
3 | BB-1101 | Beacon - Blue |  |  | Extension of Existing Control Building |  | BK-GCS-PEDCO-120-IN-PY-0006 (2 of 7) |  | Zone2, IIB T4 | DO-NIS-R |  | BK-GCS-PEDCO-120-IN-DT-0016 |  | Addressable
4 | BY-1101 | Beacon - Yellow |  |  | Extension of Existing Control Building |  | BK-GCS-PEDCO-120-IN-PY-0006 (2 of 7) |  | Zone2, IIB T4 | DO-NIS-R |  | BK-GCS-PEDCO-120-IN-DT-0016 |  | Addressable
5 | HN-1102 | Horn |  |  | Extension of Existing Control Building |  | BK-GCS-PEDCO-120-IN-PY-0006 (2 of 7) |  | Zone2, IIB T4 | 2X DO-NIS-R |  | BK-GCS-PEDCO-120-IN-DT-0016 |  | Addressable | ADDED | D05
6 | BR-1102 | Beacon - Red |  |  | Extension of Existing Control Building |  | BK-GCS-PEDCO-120-IN-PY-0006 (2 of 7) |  | Zone2, IIB T4 | DO-NIS-R |  | BK-GCS-PEDCO-120-IN-DT-0016 |  | Addressable | ADDED | D05
7 | BB-1102 | Beacon - Blue |  |  | Extension of Existing Control Building |  | BK-GCS-PEDCO-120-IN-PY-0006 (2 of 7) |  | Zone2, IIB T4 | DO-NIS-R |  | BK-GCS-PEDCO-120-IN-DT-0016 |  | Addressable | ADDED | D05
8 | BY-1102 | Beacon - Yellow |  |  | Extension of Existing Control Building |  | BK-GCS-PEDCO-120-IN-PY-0006 (2 of 7) |  | Zone2, IIB T4 | DO-NIS-R |  | BK-GCS-PEDCO-120-IN-DT-0016 |  | Addressable | ADDED | D05
9 | BR-1103 | Beacon - Red |  |  | Extension of Existing Control Building |  | BK-GCS-PEDCO-120-IN-PY-0006 (2 of 7) |  | Safe Area | DO-NIS-R |  | BK-GCS-PEDCO-120-IN-DT-0016 |  | Addressable
10 | BR-1104 | Beacon - Red |  |  | Extension of Existing Control Building |  | BK-GCS-PEDCO-120-IN-PY-0006 (2 of 7) |  | Safe Area | DO-NIS-R |  | BK-GCS-PEDCO-120-IN-DT-0016 |  | Addressable | ADDED
11 | HGD-1101 | Hydrogen Gas Detector |  |  | Extension of Existing Control Building |  | BK-GCS-PEDCO-120-IN-PY-0006 (2 of 7) |  | Zone1, IIC T4 | AI-NIS-R |  | BK-GCS-PEDCO-120-IN-DT-0016 |  | Conventional
12 | HGD-1102 | Hydrogen Gas Detector |  |  | Extension of Existing Control Building |  | BK-GCS-PEDCO-120-IN-PY-0006 (2 of 7) |  | Zone1, IIC T4 | AI-NIS-R |  | BK-GCS-PEDCO-120-IN-DT-0016 |  | Conventional
13 | MAC-1101 | Manual Call Point |  |  | Extension of Existing Control Building |  | BK-GCS-PEDCO-120-IN-PY-0006 (2 of 7) |  | Zone1, IIC T4 | DI-NIS-R |  | BK-GCS-PEDCO-120-IN-DT-0016 |  | Conventional
14 | MAC-1102 | Manual Call Point |  |  | Extension of Existing Control Building |  | BK-GCS-PEDCO-120-IN-PY-0006 (2 of 7) |  | Unclassified | DI-NIS-R |  | BK-GCS-PEDCO-120-IN-DT-0016 |  | Addressable |  | D05
15 | MAC-1103 | Manual Call Point |  |  | Extension of Existing Control Building |  | BK-GCS-PEDCO-120-IN-PY-0006 (2 of 7) |  | Unclassified | DI-NIS-R |  | BK-GCS-PEDCO-120-IN-DT-0016 |  | Addressable
16 | MAC-1104 | Manual Call Point |  |  | Extension of Existing Control Building |  | BK-GCS-PEDCO-120-IN-PY-0006 (2 of 7) |  | Unclassified | DI-NIS-R |  | BK-GCS-PEDCO-120-IN-DT-0016 |  | Addressable
17 | MAC-1105 | Manual Call Point |  |  | Extension of Existing Control Building |  | BK-GCS-PEDCO-120-IN-PY-0006 (2 of 7) |  | Unclassified | DI-NIS-R |  | BK-GCS-PEDCO-120-IN-DT-0016 |  | Addressable
18 | MAC-1106 | Manual Call Point |  |  | Extension of Existing Control Building |  | BK-GCS-PEDCO-120-IN-PY-0006 (2 of 7) |  | Unclassified | DI-NIS-R |  | BK-GCS-PEDCO-120-IN-DT-0016 |  | Addressable | ADDED | D05
19 | MAC-1107 | Manual Call Point |  |  | Extension of Existing Control Building |  | BK-GCS-PEDCO-120-IN-PY-0006 (2 of 7) |  | Zone2, IIB T4 | DI-NIS-R |  | BK-GCS-PEDCO-120-IN-DT-0016 |  | Addressable | ADDED | D05
20 | MAC-1108 | Manual Call Point |  |  | Extension of Existing Control Building |  | BK-GCS-PEDCO-120-IN-PY-0006 (2 of 7) |  | Zone2, IIB T4 | DI-NIS-R |  | BK-GCS-PEDCO-120-IN-DT-0016 |  | Addressable | ADDED | D05
21 | FGD-1101 | Flammable Gas Detector |  |  | Extension of Existing Control Building |  | BK-GCS-PEDCO-120-IN-PY-0006 (2 of 7) |  | Zone2, IIB T4 | AI-IS-R |  | BK-GCS-PEDCO-120-IN-DT-0016 |  | Conventional
22 | FGD-1102 | Flammable Gas Detector |  |  | Extension of Existing Control Building |  | BK-GCS-PEDCO-120-IN-PY-0006 (2 of 7) |  | Zone2, IIB T4 | AI-IS-R |  | BK-GCS-PEDCO-120-IN-DT-0016 |  | Conventional
23 | FGD-1103 | Flammable Gas Detector |  |  | Extension of Existing Control Building |  | BK-GCS-PEDCO-120-IN-PY-0006 (2 of 7) |  | Zone2, IIB T4 | AI-IS-R |  | BK-GCS-PEDCO-120-IN-DT-0016 |  | Conventional
24 | TGD-1101 | Toxic Gas Detector |  |  | Extension of Existing Control Building |  | BK-GCS-PEDCO-120-IN-PY-0006 (2 of 7) |  | Zone2, IIB T4 | AI-IS-R |  | BK-GCS-PEDCO-120-IN-DT-0016 |  | Conventional
25 | TGD-1102 | Toxic Gas Detector |  |  | Extension of Existing Control Building |  | BK-GCS-PEDCO-120-IN-PY-0006 (2 of 7) |  | Zone2, IIB T4 | AI-IS-R |  | BK-GCS-PEDCO-120-IN-DT-0016 |  | Conventional
26 | TGD-1103 | Toxic Gas Detector |  |  | Extension of Existing Control Building |  | BK-GCS-PEDCO-120-IN-PY-0006 (2 of 7) |  | Zone2, IIB T4 | AI-IS-R |  | BK-GCS-PEDCO-120-IN-DT-0016 |  | Conventional
27 | SD-1101 | Smoke Detector |  |  | Extension of Existing Control Building |  | BK-GCS-PEDCO-120-IN-PY-0006 (2 of 7) |  | Unclassified | DI-NIS-R |  | BK-GCS-PEDCO-120-IN-DT-0016 |  | Addressable
28 | SD-1102 | Smoke Detector |  |  | Extension of Existing Control Building |  | BK-GCS-PEDCO-120-IN-PY-0006 (2 of 7) |  | Unclassified | DI-NIS-R |  | BK-GCS-PEDCO-120-IN-DT-0016 |  | Addressable
29 | SD-1103 | Smoke Detector |  |  | Extension of Existing Control Building |  | BK-GCS-PEDCO-120-IN-PY-0006 (2 of 7) |  | Unclassified | DI-NIS-R |  | BK-GCS-PEDCO-120-IN-DT-0016 |  | Addressable
30 | SD-1104 | Smoke Detector |  |  | Extension of Existing Control Building |  | BK-GCS-PEDCO-120-IN-PY-0006 (2 of 7) |  | Unclassified | DI-NIS-R |  | BK-GCS-PEDCO-120-IN-DT-0016 |  | Addressable
31 | SD-1105 | Smoke Detector |  |  | Existing Control Building-False Floor |  | BK-GCS-PEDCO-120-IN-PY-0006 (2 of 7) |  | Unclassified | DI-NIS-R |  | BK-GCS-PEDCO-120-IN-DT-0016 |  | Addressable
32 | SD-1106 | Smoke Detector |  |  | Existing Control Building-False Floor |  | BK-GCS-PEDCO-120-IN-PY-0006 (2 of 7) |  | Unclassified | DI-NIS-R |  | BK-GCS-PEDCO-120-IN-DT-0016 |  | Addressable
33 | SD-1107 | Smoke Detector |  |  | Extension of Existing Control Building-False Ceiling |  | BK-GCS-PEDCO-120-IN-PY-0006 (2 of 7) |  | Unclassified | DI-NIS-R |  | BK-GCS-PEDCO-120-IN-DT-0016 |  | Addressable
34 | SD-1108 | Smoke Detector |  |  | Extension of Existing Control Building |  | BK-GCS-PEDCO-120-IN-PY-0006 (2 of 7) |  | Unclassified | DI-NIS-R |  | BK-GCS-PEDCO-120-IN-DT-0016 |  | Addressable
35 | SD-1109 | Smoke Detector |  |  | Extension of Existing Control Building-False Ceiling |  | BK-GCS-PEDCO-120-IN-PY-0006 (2 of 7) |  | Unclassified | DI-NIS-R |  | BK-GCS-PEDCO-120-IN-DT-0016 |  | Addressable
36 | SD-1110 | Smoke Detector |  |  | Extension of Existing Control Building |  | BK-GCS-PEDCO-120-IN-PY-0006 (2 of 7) |  | Unclassified | DI-NIS-R |  | BK-GCS-PEDCO-120-IN-DT-0016 |  | Addressable
37 | SD-1111 | Smoke Detector |  |  | Extension of Existing Control Building-False Ceiling |  | BK-GCS-PEDCO-120-IN-PY-0006 (2 of 7) |  | Unclassified | DI-NIS-R |  | BK-GCS-PEDCO-120-IN-DT-0016 |  | Addressable
38 | SD-1112 | Smoke Detector |  |  | Extension of Existing Control Building |  | BK-GCS-PEDCO-120-IN-PY-0006 (2 of 7) |  | Unclassified | DI-NIS-R |  | BK-GCS-PEDCO-120-IN-DT-0016 |  | Addressable
39 | SD-1113 | Smoke Detector |  |  | Extension of Existing Control Building-False Ceiling |  | BK-GCS-PEDCO-120-IN-PY-0006 (2 of 7) |  | Unclassified | DI-NIS-R |  | BK-GCS-PEDCO-120-IN-DT-0016 |  | Addressable
40 | SD-1114 | Smoke Detector |  |  | Extension of Existing Control Building |  | BK-GCS-PEDCO-120-IN-PY-0006 (2 of 7) |  | Unclassified | DI-NIS-R |  | BK-GCS-PEDCO-120-IN-DT-0016 |  | Addressable
41 | SD-1115 | Smoke Detector |  |  | Extension of Existing Control Building |  | BK-GCS-PEDCO-120-IN-PY-0006 (2 of 7) |  | Unclassified | DI-NIS-R |  | BK-GCS-PEDCO-120-IN-DT-0016 |  | Addressable
42 | SD-1116 | Smoke Detector |  |  | Extension of Existing Control Building-False Ceiling |  | BK-GCS-PEDCO-120-IN-PY-0006 (2 of 7) |  | Unclassified | DI-NIS-R |  | BK-GCS-PEDCO-120-IN-DT-0016 |  | Addressable
43 | SD-1117 | Smoke Detector |  |  | Extension of Existing Control Building-False Ceiling |  | BK-GCS-PEDCO-120-IN-PY-0006 (2 of 7) |  | Unclassified | DI-NIS-R |  | BK-GCS-PEDCO-120-IN-DT-0016 |  | Addressable
44 | SD-1118 | Smoke Detector |  |  | Extension of Existing Control Building |  | BK-GCS-PEDCO-120-IN-PY-0006 (2 of 7) |  | Unclassified | DI-NIS-R |  | BK-GCS-PEDCO-120-IN-DT-0016 |  | Addressable
45 | SD-1119 | Smoke Detector |  |  | Extension of Existing Control Building-False Ceiling |  | BK-GCS-PEDCO-120-IN-PY-0006 (2 of 7) |  | Unclassified | DI-NIS-R |  | BK-GCS-PEDCO-120-IN-DT-0016 |  | Addressable
46 | SD-1120 | Smoke Detector |  |  | Extension of Existing Control Building |  | BK-GCS-PEDCO-120-IN-PY-0006 (2 of 7) |  | Unclassified | DI-NIS-R |  | BK-GCS-PEDCO-120-IN-DT-0016 |  | Addressable
47 | SD-1121 | Smoke Detector |  |  | Extension of Existing Control Building |  | BK-GCS-PEDCO-120-IN-PY-0006 (2 of 7) |  | Unclassified | DI-NIS-R |  | BK-GCS-PEDCO-120-IN-DT-0016 |  | Addressable
48 | SD-1122 | Smoke Detector |  |  | Extension of Existing Control Building |  | BK-GCS-PEDCO-120-IN-PY-0006 (2 of 7) |  | Unclassified | DI-NIS-R |  | BK-GCS-PEDCO-120-IN-DT-0016 |  | Addressable
49 | SD-1123 | Smoke Detector |  |  | Extension of Existing Control Building |  | BK-GCS-PEDCO-120-IN-PY-0006 (2 of 7) |  | Unclassified | DI-NIS-R |  | BK-GCS-PEDCO-120-IN-DT-0016 |  | Addressable
50 | SD-1124 | Smoke Detector |  |  | Extension of Existing Control Building |  | BK-GCS-PEDCO-120-IN-PY-0006 (2 of 7) |  | Unclassified | DI-NIS-R |  | BK-GCS-PEDCO-120-IN-DT-0016 |  | Addressable
51 | SD-1125 | Smoke Detector |  |  | Extension of Existing Control Building |  | BK-GCS-PEDCO-120-IN-PY-0006 (2 of 7) |  | Unclassified | DI-NIS-R |  | BK-GCS-PEDCO-120-IN-DT-0016 |  | Addressable
52 | SD-1126 | Smoke Detector |  |  | Extension of Existing Control Building |  | BK-GCS-PEDCO-120-IN-PY-0006 (2 of 7) |  | Unclassified | DI-NIS-R |  | BK-GCS-PEDCO-120-IN-DT-0016 |  | Addressable
53 | SD-1127 | Smoke Detector |  |  | Extension of Existing Control Building-False Floor |  | BK-GCS-PEDCO-120-IN-PY-0006 (2 of 7) |  | Unclassified | DI-NIS-R |  | BK-GCS-PEDCO-120-IN-DT-0016 |  | Addressable
54 | SD-1128 | Smoke Detector |  |  | Extension of Existing Control Building-False Floor |  | BK-GCS-PEDCO-120-IN-PY-0006 (2 of 7) |  | Unclassified | DI-NIS-R |  | BK-GCS-PEDCO-120-IN-DT-0016 |  | Addressable
55 | SD-1129 | Smoke Detector |  |  | Extension of Existing Control Building-False Floor |  | BK-GCS-PEDCO-120-IN-PY-0006 (2 of 7) |  | Unclassified | DI-NIS-R |  | BK-GCS-PEDCO-120-IN-DT-0016 |  | Addressable
56 | SD-1130 | Smoke Detector |  |  | Extension of Existing Control Building-False Floor |  | BK-GCS-PEDCO-120-IN-PY-0006 (2 of 7) |  | Unclassified | DI-NIS-R |  | BK-GCS-PEDCO-120-IN-DT-0016 |  | Addressable
57 | SD-1131 | Smoke Detector |  |  | Extension of Existing Control Building-False Floor |  | BK-GCS-PEDCO-120-IN-PY-0006 (2 of 7) |  | Unclassified | DI-NIS-R |  | BK-GCS-PEDCO-120-IN-DT-0016 |  | Addressable
58 | SD-1132 | Smoke Detector |  |  | Extension of Existing Control Building-False Floor |  | BK-GCS-PEDCO-120-IN-PY-0006 (2 of 7) |  | Unclassified | DI-NIS-R |  | BK-GCS-PEDCO-120-IN-DT-0016 |  | Addressable
59 | SD-1133 | Smoke Detector |  |  | Extension of Existing Control Building-False Floor |  | BK-GCS-PEDCO-120-IN-PY-0006 (2 of 7) |  | Unclassified | DI-NIS-R |  | BK-GCS-PEDCO-120-IN-DT-0016 |  | Addressable
60 | SD-1134 | Smoke Detector |  |  | Extension of Existing Control Building-False Floor |  | BK-GCS-PEDCO-120-IN-PY-0006 (2 of 7) |  | Unclassified | DI-NIS-R |  | BK-GCS-PEDCO-120-IN-DT-0016 |  | Addressable
61 | SD-1135 | Smoke Detector |  |  | Extension of Existing Control Building-False Floor |  | BK-GCS-PEDCO-120-IN-PY-0006 (2 of 7) |  | Unclassified | DI-NIS-R |  | BK-GCS-PEDCO-120-IN-DT-0016 |  | Addressable
62 | SD-1136 | Smoke Detector |  |  | Extension of Existing Control Building-False Floor |  | BK-GCS-PEDCO-120-IN-PY-0006 (2 of 7) |  | Unclassified | DI-NIS-R |  | BK-GCS-PEDCO-120-IN-DT-0016 |  | Addressable
63 | HD-1101 | Heat Detector |  |  | Extension of Existing Control Building |  | BK-GCS-PEDCO-120-IN-PY-0006 (2 of 7) |  | Zone1, IIC T4 | DI-NIS-R |  | BK-GCS-PEDCO-120-IN-DT-0016 |  | Conventional
64 | HD-1102 | Heat Detector |  |  | Extension of Existing Control Building |  | BK-GCS-PEDCO-120-IN-PY-0006 (2 of 7) |  | Zone1, IIC T4 | DI-NIS-R |  | BK-GCS-PEDCO-120-IN-DT-0016 |  | Conventional
65 | BL-1101 | Bell |  |  | Extension of Existing Control Building |  | BK-GCS-PEDCO-120-IN-PY-0006 (2 of 7) |  | Unclassified | DO-NIS-R |  | BK-GCS-PEDCO-120-IN-DT-0016 |  | Addressable
66 | BL-1102 | Bell |  |  | Extension of Existing Control Building |  | BK-GCS-PEDCO-120-IN-PY-0006 (2 of 7) |  | Unclassified | DO-NIS-R |  | BK-GCS-PEDCO-120-IN-DT-0016 |  | Addressable | ADDED | D05
67 | FGD-1201 | Flammable Gas Detector |  |  | Extension of Existing Elect. Building |  | BK-GCS-PEDCO-120-IN-PY-0006 (3 of 7) |  | Zone2, IIB T4 | AI-IS-R |  | BK-GCS-PEDCO-120-IN-DT-0016 |  | Conventional
68 | FGD-1202 | Flammable Gas Detector |  |  | Extension of Existing Elect. Building |  | BK-GCS-PEDCO-120-IN-PY-0006 (3 of 7) |  | Zone2, IIB T4 | AI-IS-R |  | BK-GCS-PEDCO-120-IN-DT-0016 |  | Conventional
69 | FGD-1203 | Flammable Gas Detector |  |  | Extension of Existing Elect. Building |  | BK-GCS-PEDCO-120-IN-PY-0006 (3 of 7) |  | Zone2, IIB T4 | AI-IS-R |  | BK-GCS-PEDCO-120-IN-DT-0016 |  | Conventional
70 | TGD-1201 | Toxic Gas Detector |  |  | Extension of Existing Elect. Building |  | BK-GCS-PEDCO-120-IN-PY-0006 (3 of 7) |  | Zone2, IIB T4 | AI-IS-R |  | BK-GCS-PEDCO-120-IN-DT-0016 |  | Conventional
71 | TGD-1202 | Toxic Gas Detector |  |  | Extension of Existing Elect. Building |  | BK-GCS-PEDCO-120-IN-PY-0006 (3 of 7) |  | Zone2, IIB T4 | AI-IS-R |  | BK-GCS-PEDCO-120-IN-DT-0016 |  | Conventional
72 | TGD-1203 | Toxic Gas Detector |  |  | Extension of Existing Elect. Building |  | BK-GCS-PEDCO-120-IN-PY-0006 (3 of 7) |  | Zone2, IIB T4 | AI-IS-R |  | BK-GCS-PEDCO-120-IN-DT-0016 |  | Conventional
73 | SD-1201 | Smoke Detector |  |  | Extension of Existing Elect. Building |  | BK-GCS-PEDCO-120-IN-PY-0006 (4 of 7) |  | Unclassified | DI-NIS-R |  | BK-GCS-PEDCO-120-IN-DT-0016 |  | Addressable
74 | SD-1202 | Smoke Detector |  |  | Extension of Existing Elect. Building |  | BK-GCS-PEDCO-120-IN-PY-0006 (4 of 7) |  | Unclassified | DI-NIS-R |  | BK-GCS-PEDCO-120-IN-DT-0016 |  | Addressable
75 | SD-1203 | Smoke Detector |  |  | Extension of Existing Elect. Building-False Floor |  | BK-GCS-PEDCO-120-IN-PY-0006 (4 of 7) |  | Unclassified | DI-NIS-R |  | BK-GCS-PEDCO-120-IN-DT-0016 |  | Addressable
76 | SD-1204 | Smoke Detector |  |  | Extension of Existing Elect. Building-False Floor |  | BK-GCS-PEDCO-120-IN-PY-0006 (4 of 7) |  | Unclassified | DI-NIS-R |  | BK-GCS-PEDCO-120-IN-DT-0016 |  | Addressable
77 | HN-1201 | Horn |  |  | Extension of Existing Elect. Building |  | BK-GCS-PEDCO-120-IN-PY-0006 (4 of 7) |  | Zone2, IIB T4 | 2X DO-NIS-R |  | BK-GCS-PEDCO-120-IN-DT-0016 |  | Addressable |  | D05
78 | BR-1201 | Beacon - Red |  |  | Extension of Existing Elect. Building |  | BK-GCS-PEDCO-120-IN-PY-0006 (4 of 7) |  | Zone2, IIB T4 | DO-NIS-R |  | BK-GCS-PEDCO-120-IN-DT-0016 |  | Addressable
79 | BB-1201 | Beacon - Blue |  |  | Extension of Existing Elect. Building |  | BK-GCS-PEDCO-120-IN-PY-0006 (4 of 7) |  | Zone2, IIB T4 | DO-NIS-R |  | BK-GCS-PEDCO-120-IN-DT-0016 |  | Addressable
80 | BY-1201 | Beacon - Yellow |  |  | Extension of Existing Elect. Building |  | BK-GCS-PEDCO-120-IN-PY-0006 (4 of 7) |  | Zone2, IIB T4 | DO-NIS-R |  | BK-GCS-PEDCO-120-IN-DT-0016 |  | Addressable
81 | MAC-1201 | Manual Call Point |  |  | Extension of Existing Elect. Building |  | BK-GCS-PEDCO-120-IN-PY-0006 (4 of 7) |  | Zone2, IIB T4 | DI-NIS-R |  | BK-GCS-PEDCO-120-IN-DT-0016 |  | Addressable
82 | MAC-1202 | Manual Call Point |  |  | Extension of Existing Elect. Building |  | BK-GCS-PEDCO-120-IN-PY-0006 (4 of 7) |  | Unclassified | DI-NIS-R |  | BK-GCS-PEDCO-120-IN-DT-0016 |  | Addressable
83 | HN-1202 | Horn |  |  | Extension of Existing Elect. Building |  | BK-GCS-PEDCO-120-IN-PY-0006 (5 of 7) |  | Zone2, IIB T4 | 2X DO-NIS-R |  | BK-GCS-PEDCO-120-IN-DT-0016 |  | Addressable |  | D05
84 | BR-1202 | Beacon - Red |  |  | Extension of Existing Elect. Building |  | BK-GCS-PEDCO-120-IN-PY-0006 (5 of 7) |  | Zone2, IIB T4 | DO-NIS-R |  | BK-GCS-PEDCO-120-IN-DT-0016 |  | Addressable
85 | BB-1202 | Beacon - Blue |  |  | Extension of Existing Elect. Building |  | BK-GCS-PEDCO-120-IN-PY-0006 (5 of 7) |  | Zone2, IIB T4 | DO-NIS-R |  | BK-GCS-PEDCO-120-IN-DT-0016 |  | Addressable
86 | BY-1202 | Beacon - Yellow |  |  | Extension of Existing Elect. Building |  | BK-GCS-PEDCO-120-IN-PY-0006 (5 of 7) |  | Zone2, IIB T4 | DO-NIS-R |  | BK-GCS-PEDCO-120-IN-DT-0016 |  | Addressable
87 | MAC-1203 | Manual Call Point |  |  | Extension of Existing Elect. Building |  | BK-GCS-PEDCO-120-IN-PY-0006 (5 of 7) |  | Zone2, IIB T4 | DI-NIS-R |  | BK-GCS-PEDCO-120-IN-DT-0016 |  | Addressable
88 | LHD-1201 | Linear Heat Detector |  |  | Extension of Existing Elect. Building |  | BK-GCS-PEDCO-120-IN-PY-0006 (5 of 7) |  | Zone2, IIB T4 | DI-NIS-R |  | BK-GCS-PEDCO-120-IN-DT-0016 |  | Addressable
89 | LHD-1202 | Linear Heat Detector |  |  | Extension of Existing Elect. Building |  | BK-GCS-PEDCO-120-IN-PY-0006 (5 of 7) |  | Zone2, IIB T4 | DI-NIS-R |  | BK-GCS-PEDCO-120-IN-DT-0016 |  | Addressable
90 | LHD-1203 | Linear Heat Detector |  |  | Extension of Existing Elect. Building |  | BK-GCS-PEDCO-120-IN-PY-0006 (5 of 7) |  | Zone2, IIB T4 | DI-NIS-R |  | BK-GCS-PEDCO-120-IN-DT-0016 |  | Addressable
91 | BL-1301 | Bell |  |  | CCTV Control Room |  | BK-GCS-PEDCO-120-IN-PY-0006 (6 of 7) |  | Unclassified | DO-NIS-R |  | BK-GCS-PEDCO-120-IN-DT-0016 |  | Addressable | ADDED | D05
92 | HN-1301 | Horn |  |  | CCTV Control Room |  | BK-GCS-PEDCO-120-IN-PY-0006 (6 of 7) |  | Zone2, IIB T4 | 2X DO-NIS-R |  | BK-GCS-PEDCO-120-IN-DT-0016 |  | Addressable |  | D05
93 | BR-1301 | Beacon - Red |  |  | CCTV Control Room |  | BK-GCS-PEDCO-120-IN-PY-0006 (6 of 7) |  | Zone2, IIB T4 | DO-NIS-R |  | BK-GCS-PEDCO-120-IN-DT-0016 |  | Addressable
94 | BB-1301 | Beacon - Blue |  |  | CCTV Control Room |  | BK-GCS-PEDCO-120-IN-PY-0006 (6 of 7) |  | Zone2, IIB T4 | DO-NIS-R |  | BK-GCS-PEDCO-120-IN-DT-0016 |  | Addressable
95 | BY-1301 | Beacon - Yellow |  |  | CCTV Control Room |  | BK-GCS-PEDCO-120-IN-PY-0006 (6 of 7) |  | Zone2, IIB T4 | DO-NIS-R |  | BK-GCS-PEDCO-120-IN-DT-0016 |  | Addressable
96 | BR-1302 | Beacon - Red |  |  | CCTV Control Room |  | BK-GCS-PEDCO-120-IN-PY-0006 (6 of 7) |  | Unclassified | DO-NIS-R |  | BK-GCS-PEDCO-120-IN-DT-0016 |  | Addressable | ADDED | D05
97 | SD-1301 | Smoke Detector |  |  | CCTV Control Room |  | BK-GCS-PEDCO-120-IN-PY-0006 (6 of 7) |  | Unclassified | DI-NIS-R |  | BK-GCS-PEDCO-120-IN-DT-0016 |  | Addressable
98 | SD-1302 | Smoke Detector |  |  | CCTV Control Room |  | BK-GCS-PEDCO-120-IN-PY-0006 (6 of 7) |  | Unclassified | DI-NIS-R |  | BK-GCS-PEDCO-120-IN-DT-0016 |  | Addressable
99 | SD-1303 | Smoke Detector |  |  | CCTV Control Room |  | BK-GCS-PEDCO-120-IN-PY-0006 (6 of 7) |  | Unclassified | DI-NIS-R |  | BK-GCS-PEDCO-120-IN-DT-0016 |  | Addressable
100 | SD-1304 | Smoke Detector |  |  | CCTV Control Room |  | BK-GCS-PEDCO-120-IN-PY-0006 (6 of 7) |  | Unclassified | DI-NIS-R |  | BK-GCS-PEDCO-120-IN-DT-0016 |  | Addressable
101 | MAC-1301 | Manual Call Point |  |  | CCTV Control Room |  | BK-GCS-PEDCO-120-IN-PY-0006 (6 of 7) |  | Zone2, IIB T4 | DI-NIS-R |  | BK-GCS-PEDCO-120-IN-DT-0016 |  | Addressable
102 | MAC-1302 | Manual Call Point |  |  | CCTV Control Room |  | BK-GCS-PEDCO-120-IN-PY-0006 (6 of 7) |  | Unclassified | DI-NIS-R |  | BK-GCS-PEDCO-120-IN-DT-0016 |  | Addressable
103 | HD-1301 | Heat Detector |  |  | CCTV Control Room |  | BK-GCS-PEDCO-120-IN-PY-0006 (6 of 7) |  | Unclassified | DI-NIS-R |  | BK-GCS-PEDCO-120-IN-DT-0016 |  | Addressable
104 | MAC-1401 | Manual Call Point |  |  | GCS Warehouse |  | BK-GCS-PEDCO-120-IN-PY-0006 (7 of 7) |  | Zone2, IIB T4 | DI-NIS-R |  | BK-GCS-PEDCO-120-IN-DT-0016 |  | Addressable
105 | HN-1401 | Horn |  |  | GCS Warehouse |  | BK-GCS-PEDCO-120-IN-PY-0006 (7 of 7) |  | Zone2, IIB T4 | 2X DO-NIS-R |  | BK-GCS-PEDCO-120-IN-DT-0016 |  | Addressable |  | D05
106 | BR-1401 | Beacon - Red |  |  | GCS Warehouse |  | BK-GCS-PEDCO-120-IN-PY-0006 (7 of 7) |  | Zone2, IIB T4 | DO-NIS-R |  | BK-GCS-PEDCO-120-IN-DT-0016 |  | Addressable
107 | BB-1401 | Beacon - Blue |  |  | GCS Warehouse |  | BK-GCS-PEDCO-120-IN-PY-0006 (7 of 7) |  | Zone2, IIB T4 | DO-NIS-R |  | BK-GCS-PEDCO-120-IN-DT-0016 |  | Addressable
108 | BY-1401 | Beacon - Yellow |  |  | GCS Warehouse |  | BK-GCS-PEDCO-120-IN-PY-0006 (7 of 7) |  | Zone2, IIB T4 | DO-NIS-R |  | BK-GCS-PEDCO-120-IN-DT-0016 |  | Addressable
109 | SD-1401 | Smoke Detector |  |  | GCS Warehouse |  | BK-GCS-PEDCO-120-IN-PY-0006 (7 of 7) |  | Unclassified | DI-NIS-R |  | BK-GCS-PEDCO-120-IN-DT-0016 |  | Addressable
110 | SD-1402 | Smoke Detector |  |  | GCS Warehouse |  | BK-GCS-PEDCO-120-IN-PY-0006 (7 of 7) |  | Unclassified | DI-NIS-R |  | BK-GCS-PEDCO-120-IN-DT-0016 |  | Addressable
111 | SD-1403 | Smoke Detector |  |  | GCS Warehouse |  | BK-GCS-PEDCO-120-IN-PY-0006 (7 of 7) |  | Unclassified | DI-NIS-R |  | BK-GCS-PEDCO-120-IN-DT-0016 |  | Addressable
D05
D05
D05
D05
D05
D05
D05
D05
D05
D05
D05
D05
D05
D05
D05
D05
D05
D05
D05
D05
D05
D05
D05
D05
D05
D05
D05