## COVER
نگهداشت و افزایش تولید میدان نفتی بینک سطح الارض و ابنیه تحت الارض
خرید پکیج های کمپرسور گاز (رفت و برگشتی) بینک (قرارداد BK-HD-GCS-CO-0008_03)
I/O LIST
شماره پیمان: |  |  | پروژه |  | بسته کاری | صادرکننده | تسهیلات |  | رشته | نوع مدرک | سریال | نسخه |  | شماره صفحه: 1 از 8
9184 – 073 - 053 |  |  | BK |  | GCS | HY | 120 |  | IN | LI | 0005 | V00
طرح نگهداشت و افزایش تولید 27 مخزن
I/O LIST نگهداشت و افزایش تولید میدان نفتی بینک
V00 |  | Jul.2023 |  | IFR |  |  |  | Havayar Co. |  |  | M.Fakharian |  | A.M.Mohseni
Rev. |  | Date |  | Purpose of Issue / Status |  |  |  | Prepared by: |  |  | Checked by: |  | Approved by: |  | CLIENT Approval
Class: 2 |  |  |  | CLIENT Doc. Number:
status:
IFA: Issued For Approval
IFR: Issued For Review
IFI: Issued For Information
AFC: Approved For Construction

## REVISION
نگهداشت و افزایش تولید میدان نفتی بینک سطح الارض و ابنیه تحت الارض
خرید پکیج های کمپرسور گاز (رفت و برگشتی) بینک (قرارداد BK-HD-GCS-CO-0008_03)
I/O LIST
شماره پیمان: |  |  | پروژه | بسته کاری |  | صادرکننده | تسهیلات | رشته | نوع مدرک | سریال |  | نسخه |  | شماره صفحه: 2 از 8
9184 – 073 - 053 |  |  | BK | GCS |  | HY | 120 | IN | LI | 0005 |  | V00
REVISION RECORD SHEET
Page | V00 | V01 | V02 |  | V03 |  | V04 |  | Page |  | V00 |  | V01 |  | V02 | V03 | V04
1 | X | [7 empty] | 65
2 | X | [7 empty] | 66
3 | X | [7 empty] | 67
4 | X | [7 empty] | 68
5 | X | [7 empty] | 69
6 | X | [7 empty] | 70
7 | X | [7 empty] | 71
8 | X | [7 empty] | 72
9 | [8 empty] | 73
10 | [8 empty] | 74
11 | [8 empty] | 75
12 | [8 empty] | 76
13 | [8 empty] | 77
14 | [8 empty] | 78
15 | [8 empty] | 79
16 | [8 empty] | 80
17 | [8 empty] | 81
18 | [8 empty] | 82
19 | [8 empty] | 83
20 | [8 empty] | 84
21 | [8 empty] | 85
22 | [8 empty] | 86
23 | [8 empty] | 87
24 | [8 empty] | 88
25 | [8 empty] | 89
26 | [8 empty] | 90
27 | [8 empty] | 91
28 | [8 empty] | 92
29 | [8 empty] | 93
30 | [8 empty] | 94
31 | [8 empty] | 95
32 | [8 empty] | 96
33 | [8 empty] | 97
34 | [8 empty] | 98
35 | [8 empty] | 99
36 | [8 empty] | 100
37 | [8 empty] | 101
38 | [8 empty] | 102
39 | [8 empty] | 103
40 | [8 empty] | 104
41 | [8 empty] | 105
42 | [8 empty] | 106
43 | [8 empty] | 107
44 | [8 empty] | 108
45 | [8 empty] | 109
46 | [8 empty] | 110
47 | [8 empty] | 111
48 | [8 empty] | 112
49 | [8 empty] | 113
50 | [8 empty] | 114
51 | [8 empty] | 115
52 | [8 empty] | 116
53 | [8 empty] | 117
54 | [8 empty] | 118
55 | [8 empty] | 119
56 | [8 empty] | 120
57 | [8 empty] | 121
58 | [8 empty] | 122
59 | [8 empty] | 123
60 | [8 empty] | 124
61 | [8 empty] | 125
62 | [8 empty] | 126
63 | [8 empty] | 127
64 | [8 empty] | 128

## LEGEND
نگهداشت و افزایش تولید میدان نفتی بینک سطح الارض و ابنیه تحت الارض
خرید پکیج های کمپرسور گاز (رفت و برگشتی) بینک (قرارداد BK-HD-GCS-CO-0008_03)
I/O LIST
شماره پیمان: |  |  |  | پروژه | بسته کاری | صادرکننده | تسهیلات | رشته | نوع مدرک | سریال | نسخه | شماره صفحه: 3 از 8
9184 – 073 - 053 |  |  |  | BK | GCS | HY | 120 | IN | LI | 0005 | V00
ABBREVIATIONS
| Location: |  | (Geographical location of the instrument) | [6 empty] | Valve Action :
| FIELD | : | Local | [6 empty] | FC | : | Fail Close
| LCP | : | Local Panel | [6 empty] | FO | : | Fail Open
| SS | : | Electrical Substation | [6 empty] | FL | : | Fail Lock
| ITR | : | Instrument Technical Room | [6 empty] | FLC | : | Fail Lock Close
| CCR | : | Central Control Room | [6 empty] | FLO | : | Fail Lock Open
| MCC | : | Motor Control Center
| DCS | : | Distributed Control System
| ESD | : | Emergency Shutdown System | [6 empty] | W/D :
| UCP | : | Unit Control Panel | [6 empty] | D | : | Dry Contact
[10 empty] | W | : | Wet Contact
| I/O type | [8 empty] | Power Supply :
| AI | : | Analog Input | [6 empty] | AC110V
| AO | : | Analog Output | [6 empty] | DC24V
| DI | : | Digital Input
| DO | : | Digital Output
| DOR | : | Digital Output redundant
| AIR | : | Analog Input redundant
| AOR | : | Analog Output redundant
| DIR | : | Digital Input redundant
| SAI | : | Software Analog Input
| SAO | : | Software Analog Output
| SDI | : | Software Digital Input
| SDO | : | Software Digital Output
| F |  | fail safe
System:
| ESD | : | Emergency Shut Down System
| UCP | : | Unit Control Panel
| DCS | : | Distributed Control System (PCS)
| FGS | : | Fire and Gas System
| MCC | : | Motor Control Center
Signal Type :
4-20mA
DC24V
| NC |  | Contact (Normal Close)
| NO |  | Contact (Normal Open)
| SOV |  | Digital Output Solenoid Valve
| SL |  | Serial Link

## LIST-A
نگهداشت و افزایش تولید میدان نفتی بینک سطح الارض و ابنیه تحت الارض
خرید پکیج های کمپرسور گاز (رفت و برگشتی) بینک (قرارداد BK-HD-GCS-CO-0008_03)
I/O LIST
شماره پیمان: |  |  |  | پروژه | بسته کاری | صادرکننده |  |  | تسهیلات |  | رشته | نوع مدرک |  | سریال | نسخه |  | از |  |  |  |  | شماره صفحه:
9184 – 073 - 053 |  |  |  | BK | GCS | HY |  |  | 120 |  | IN | LI |  | 0005 | V00
Item No. | Tag Number | Description | Service 1 | Service 2 | P&ID No. | line Size | Connection |  | I/O Type | System | Location, Signal (To/ From) | Power Supply | W/D | Signal Type | IS/NIS | Valve Action | Range/ Alarm Set point | Eng. Units | Engineering Documents |  |  |  | Hazardous Area | Manufacturer | Model Number | Remark
[7 empty] | Size | Rating | [10 empty] | Loop Diagram No. | Inst. Location Layout | Hook-Up Drawing | Data Sheet
1 | SV-2201 | SOLENOID VALVE | INST. AIR SUPPLY | PACKAGE COMPRESSOR C-2101,2A/B/C | BK-GCS-HY-120-PR-PI-0001-SHEET 3 | - | - | - | DOR | UCP-A | FIELD | 24VDC | W | 24VDC | NIS
2 | SV-2202 | SOLENOID VALVE | INST. AIR SUPPLY | PACKAGE COMPRESSOR C-2101,2A/B/C | BK-GCS-HY-120-PR-PI-0001-SHEET 3 | - | - | - | DOR | UCP-A | FIELD | 24VDC | W | 24VDC | NIS
3 | SV-2203 | SOLENOID VALVE | INST. AIR SUPPLY | PACKAGE COMPRESSOR C-2101,2A/B/C | BK-GCS-HY-120-PR-PI-0001-SHEET 3 | - | - | - | DOR | UCP-A | FIELD | 24VDC | W | 24VDC | NIS
4 | [5 empty] | - | - | -
5 | PT-2123A/B/C | PRESSURE TRANSMITTER | ON SUCTION SNUBBER 1S STAGE | PACKAGE COMPRESSOR C-2101A/B/C | BK-GCS-HY-120-PR-PI-0001-SHEET 2 | 8" |  |  | AI | UCP-A | FIELD | 24VDC | - | 4-20mA | IS |  | 0-16 | BARG |  |  |  |  | ZONE2, IIB, T3
6 | PI-2123A/B/C | PRESSURE INDICATING |  | PACKAGE COMPRESSOR C-2101A/B/C | BK-GCS-HY-120-PR-PI-0001-SHEET 2 | - | - | - | - | UCP-A | CCR
7 | PAL-2123A/B/C | PRESSURE ALARM LOW |  | PACKAGE COMPRESSOR C-2101A/B/C | BK-GCS-HY-120-PR-PI-0001-SHEET 2 | - | - | - | - | UCP-A | CCR
8 | [5 empty] | - | - | -
9 | FT-2121A/B/C | FLOW TRANSMITTER | ON SUCTION SNUBBER 1S STAGE | PACKAGE COMPRESSOR C-2101A/B/C | BK-GCS-HY-120-PR-PI-0001-SHEET 2 | 8" |  |  | AI | UCP-A | FIELD | 24VDC | - | 4-20mA | IS |  | 0-14000 | NM3/H |  |  |  |  | ZONE2, IIB, T3
10 | FI-2121 A/B/C | FLOW INDICATING |  | PACKAGE COMPRESSOR C-2101A/B/C | BK-GCS-HY-120-PR-PI-0001-SHEET 2 | - | - | - | - | UCP-A | CCR
11 | [5 empty] | - | - | -
12 | TT-2122 A/B/C | TEMPERATURE TRANSMITTER | ON SUCTION SNUBBER 1S STAGE | PACKAGE COMPRESSOR C-2101A/B/C | BK-GCS-HY-120-PR-PI-0001-SHEET 2 | 8" |  |  | AI | UCP-A | FIELD | 24VDC | - | 4-20mA | IS |  | 0-100 | °C |  |  |  |  | ZONE2, IIB, T3
13 | TI-2122 A/B/C | TEMPERATURE INDICATING |  | PACKAGE COMPRESSOR C-2101A/B/C | BK-GCS-HY-120-PR-PI-0001-SHEET 2 | - | - | - | - | UCP-A | CCR
14 | [5 empty] | - | - | -
15 | PDT-2122 A/B/C | DIFF. PRESSURE TRANSMITTER | STRAINER FILTER | PACKAGE COMPRESSOR C-2101A/B/C | BK-GCS-HY-120-PR-PI-0001-SHEET 2 | 1" |  |  | AI | UCP-A | FIELD | 24VDC | - | 4-20mA | IS |  | 0-1 | BARG |  |  |  |  | ZONE2, IIB, T3
16 | PDI-2122 A/B/C | DIFF. PRESSURE INDICATING |  | PACKAGE COMPRESSOR C-2101A/B/C | BK-GCS-HY-120-PR-PI-0001-SHEET 2 | - | - | - | - | UCP-A | CCR
17 | PDAH-2122 A/B/C | DIFF. PRESSURE ALARM HIGH |  | PACKAGE COMPRESSOR C-2101A/B/C | BK-GCS-HY-120-PR-PI-0001-SHEET 2 | - | - | - | - | UCP-A | CCR
18 | [5 empty] | - | - | -
19 | PT-2192 A/B | PRESSURE TRANSMITTER | ON DISCHARGE SNUBBER 1ST STAGE | PACKAGE COMPRESSOR C-2101A/B/C | BK-GCS-HY-120-PR-PI-0001-SHEET 2 | 6" |  |  | AI | UCP-A | FIELD | 24VDC | - | 4-20mA | IS |  | 0-40 | BARG |  |  |  |  | ZONE2, IIB, T3
20 | PI-2192 A/B | PRESSURE INDICATING |  | PACKAGE COMPRESSOR C-2101A/B/C | BK-GCS-HY-120-PR-PI-0001-SHEET 2 | - | - | - | - | UCP-A | CCR
21 | PAH-2192 A/B | PRESSURE ALARM HIGH |  | PACKAGE COMPRESSOR C-2101A/B/C | BK-GCS-HY-120-PR-PI-0001-SHEET 2 | - | - | - | - | UCP-A | CCR
22 | PAL-2192 A/B | PRESSURE ALARM LOW |  | PACKAGE COMPRESSOR C-2101A/B/C | BK-GCS-HY-120-PR-PI-0001-SHEET 2 | - | - | - | - | UCP-A | CCR
23 | [5 empty] | - | - | -
24 | TT-2192 A/B/C | TEMPERATURE TRANSMITTER | ON DISCHARGE SNUBBER 1ST STAGE | PACKAGE COMPRESSOR C-2101A/B/C | BK-GCS-HY-120-PR-PI-0001-SHEET 2 | 6" |  |  | AI | UCP-A | FIELD | 24VDC | - | 4-20mA | IS |  | 0-200 | °C |  |  |  |  | ZONE2, IIB, T3
25 | TI-2192 A/B/C | TEMPERATURE INDICATING |  | PACKAGE COMPRESSOR C-2101A/B/C | BK-GCS-HY-120-PR-PI-0001-SHEET 2 | - | - | - | - | UCP-A | CCR
26 | [5 empty] | - | - | -
27 | TT-2191 A/B/C | TEMPERATURE TRANSMITTER | ON DISCHARGE SNUBBER 1ST STAGE | PACKAGE COMPRESSOR C-2101A/B/C | BK-GCS-HY-120-PR-PI-0001-SHEET 2 | - | - | - | AI | UCP-A | FIELD | 24VDC | - | 4-20mA | IS |  | 0-200 | °C |  |  |  |  | ZONE2, IIB, T3
28 | TI-2191A/B/C | TEMPERATURE INDICATING |  | PACKAGE COMPRESSOR C-2101A/B/C | BK-GCS-HY-120-PR-PI-0001-SHEET 2 | - | - | - | - | UCP-A | CCR
29 | TAH-2191A/B/C | TEMPERATURE ALARM HIGH |  | PACKAGE COMPRESSOR C-2101A/B/C | BK-GCS-HY-120-PR-PI-0001-SHEET 2 | - | - | - | - | UCP-A | CCR
30 | [5 empty] | - | - | -
31 | TS-2191A/B/C | TEMPERATURE SWITCH | ON DISCHARGE SNUBBER 1ST STAGE | PACKAGE COMPRESSOR C-2101A/B/C | BK-GCS-HY-120-PR-PI-0001-SHEET 2 | - | - | - | DIR-F | USD | FIELD | 24VDC |  | NC | NIS |  | 0-200/160 | °C
32 | TAHH-2191A/B/C | TEMPERATURE ALARM HIGH HIGH |  | PACKAGE COMPRESSOR C-2101A/B/C | BK-GCS-HY-120-PR-PI-0001-SHEET 2 | - | - | - |  | UCP-A | ESD | 24VDC
33 | [5 empty] | - | - | -
34 | TT-2194 A/B/C | TEMPERATURE TRANSMITTER | ON DISCHARGE SNUBBER 2ND STAGE | PACKAGE COMPRESSOR C-2102A/B/C | BK-GCS-HY-120-PR-PI-0001-SHEET 2 | - | - | - | AI | UCP-A | FIELD | 24VDC | - | 4-20mA | IS |  | 0-200 | °C |  |  |  |  | ZONE2, IIB, T3
35 | TI-2194 A/B/C | TEMPERATURE INDICATING |  | PACKAGE COMPRESSOR C-2102A/B/C | BK-GCS-HY-120-PR-PI-0001-SHEET 2 | - | - | - | - | UCP-A | CCR
36 | TAH-2194 A/B/C | TEMPERATURE ALARM HIGH |  | PACKAGE COMPRESSOR C-2102A/B/C | BK-GCS-HY-120-PR-PI-0001-SHEET 2 | - | - | - | - | UCP-A | CCR
37 | [5 empty] | - | - | -
38 | TS-2194 A/B/C | TEMPERATURE SWITCH | ON DISCHARGE SNUBBER 2ND STAGE | PACKAGE COMPRESSOR C-2102A/B/C | BK-GCS-HY-120-PR-PI-0001-SHEET 2 | - | - | - | DIR-F | UCP-A | CCR
39 | TAHH-2194 A/B/C | TEMPERATURE ALARAM HIGH HIGH |  | PACKAGE COMPRESSOR C-2102A/B/C | BK-GCS-HY-120-PR-PI-0001-SHEET 2 | - | - | - | - | UCP-A | CCR
40 | [5 empty] | - | - | -
41 | PT-2124 A/B/C | PRESSURE TRANSMITTER | ON DISCHARGE LINE SNUBBER 2ND STAGE | PACKAGE COMPRESSOR C-2102A/B/C | BK-GCS-HY-120-PR-PI-0001-SHEET 2 | 6" |  |  | AI | UCP-A | FIELD | 24VDC | - | 4-20mA | IS |  | 0-80 | BARG |  |  |  |  | ZONE2, IIB, T3
42 | PI-2124 A/B/C | PRESSURE INDICATING |  | PACKAGE COMPRESSOR C-2102A/B/C | BK-GCS-HY-120-PR-PI-0001-SHEET 2 |  |  |  | - | UCP-A | CCR
43 | PAHH-2124 A/B/C | PRESSURE ALARM HIGH |  | PACKAGE COMPRESSOR C-2102A/B/C | BK-GCS-HY-120-PR-PI-0001-SHEET 2 |  |  |  | - | UCP-A | CCR
44
45 | PS-2195 A/B/C | PRESSURE SWITCH | ON DISCHARGE LINE SNUBBER 2ND STAGE | PACKAGE COMPRESSOR C-2102A/B/C | BK-GCS-HY-120-PR-PI-0001-SHEET 2 | 6" |  |  | DIR-F | UCP-A | CCR
46 | PAHH-2195 A/B/C | PRESSURE Trip HIGH HIGH |  | PACKAGE COMPRESSOR C-2102A/B/C | BK-GCS-HY-120-PR-PI-0001-SHEET 2 |  |  |  | - | UCP-A | CCR
47
48 | TT-2123 A/B/C | TEMPERATURE TRANSMITTER | ON DISCHARGE LINE SNUBBER 2ND STAGE | PACKAGE COMPRESSOR C-2102A/B/C | BK-GCS-HY-120-PR-PI-0001-SHEET 2 | 6" |  |  | AI | UCP-A | FIELD | 24VDC | - | 4-20mA | IS |  | 0-200 | °C |  |  |  |  | ZONE2, IIB, T3
49 | TI-2123 A/B/C | TEMPERATURE INDICATING |  | PACKAGE COMPRESSOR C-2102A/B/C | BK-GCS-HY-120-PR-PI-0001-SHEET 2 |  |  |  | - | UCP-A | CCR
50
51 | PT-2197A/B/C | PRESSURE TRANSMITTER | ON SUCTION SNUBBER 2ND STAGE | PACKAGE COMPRESSOR C-2102A/B/C | BK-GCS-HY-120-PR-PI-0001-SHEET 2 | 6" |  |  | AI | UCP-A | FIELD | 24VDC | - | 4-20mA | IS |  | 0-40 | BARG |  |  |  |  | ZONE2, IIB, T3
52 | PI-2197 A/B/C | PRESSURE INDICATING |  | PACKAGE COMPRESSOR C-2102A/B/C | BK-GCS-HY-120-PR-PI-0001-SHEET 2 |  |  |  | - | UCP-A | CCR
53
54 | FT-2197A/B/C | FLOW TRANSMITTER | ON SUCTION SNUBBER 2ND STAGE | PACKAGE COMPRESSOR C-2102A/B/C | BK-GCS-HY-120-PR-PI-0001-SHEET 2 | 6" |  |  | AI | UCP-A | FIELD | 24VDC | - | 4-20mA | IS |  | 0-14000 | NM3/H |  |  |  |  | ZONE2, IIB, T3
55 | FI-2197A/B/C | FLOW INDICATING |  | PACKAGE COMPRESSOR C-2102A/B/C | BK-GCS-HY-120-PR-PI-0001-SHEET 2 | - | - | - | - | UCP-A | CCR
56 | [5 empty] | - | - | -
57 | TT-2197A/B/C | TEMPERATURE TRANSMITTER | ON SUCTION SNUBBER 2ND STAGE | PACKAGE COMPRESSOR C-2102A/B/C | BK-GCS-HY-120-PR-PI-0001-SHEET 2 | 6" |  |  | AI | UCP-A | FIELD | 24VDC | - | 4-20mA | IS |  | 0-100 | °C |  |  |  |  | ZONE2, IIB, T3
58 | TI-2197A/B/C | TEMPERATURE INDICATING |  | PACKAGE COMPRESSOR C-2102A/B/C | BK-GCS-HY-120-PR-PI-0001-SHEET 2 | - | - | - |  | CCR | CCR
59 | [5 empty] | - | - | -
60 | PDT-2197A/B/C | DIFF. PRESSURE TRANSMITTER | STRAINER FILTER 2ND STAGE | PACKAGE COMPRESSOR C-2102A/B/C | BK-GCS-HY-120-PR-PI-0001-SHEET 2 | 1" |  |  | AI | UCP-A | FIELD | 24VDC | - | 4-20mA | IS |  | 0-6 | BARG |  |  |  |  | ZONE2, IIB, T3
61 | PDI-2197A/B/C | DIFF. PRESSURE INDICATING |  | PACKAGE COMPRESSOR C-2102A/B/C | BK-GCS-HY-120-PR-PI-0001-SHEET 2 | - | - | - | - | UCP-A | CCR
62 | PDAH-2197A/B/C | DIFF. PRESSURE ALARM HIGH |  | PACKAGE COMPRESSOR C-2102A/B/C | BK-GCS-HY-120-PR-PI-0001-SHEET 2 | - | - | - | - | UCP-A | CCR
63 | [5 empty] | - | - | -
64 | PT-2200 A/B/C | PRESSURE TRANSMITTER | ON LUBRICATOR | PACKAGE COMPRESSOR C-2101A/B/C | BK-GCS-HY-120-PR-PI-0001-SHEET 4 | - | - | - | AI | UCP-A | FIELD | 24VDC | - | 4-20mA | IS |  | HOLD | [5 empty] | ZONE2, IIB, T3
65 | PI-2200 A/B/C | PRESSURE INDICATING |  | PACKAGE COMPRESSOR C-2101A/B/C | BK-GCS-HY-120-PR-PI-0001-SHEET 4 | - | - | - | - | UCP-A | CCR
66 | PAL-2200 A/B/C | PRESSURE ALARM LOW |  | PACKAGE COMPRESSOR C-2101A/B/C | BK-GCS-HY-120-PR-PI-0001-SHEET 4 | - | - | - | - | UCP-A | CCR
67 | [5 empty] | - | - | -
68 | LT-2200 A/B/C | LEVEL TRANSMITTER | ON CRANK CASE | PACKAGE COMPRESSOR C-2101A/B/C | BK-GCS-HY-120-PR-PI-0001-SHEET 4 | - | - | - | AI | UCP-A | FIELD | 24VDC | - | 4-20mA | IS |  | HOLD | [5 empty] | ZONE2, IIB, T3
69 | LI-2200 A/B/C | LEVEL INDICATING |  | PACKAGE COMPRESSOR C-2101A/B/C | BK-GCS-HY-120-PR-PI-0001-SHEET 4 | - | - | - | - | UCP-A | CCR
70 | LAL-2200 A/B/C | LEVEL ALARM LOW |  | PACKAGE COMPRESSOR C-2101A/B/C | BK-GCS-HY-120-PR-PI-0001-SHEET 4 | - | - | - | - | UCP-A | CCR
71 | [5 empty] | - | - | -
72 | LT-2213 A/B/C | LEVEL TRANSMITTER | WATER RESERVOIR | PACKAGE COMPRESSOR C-2101A/B/C | BK-GCS-HY-120-PR-PI-0001-SHEET 4 | - | - | - | AIR-F | UCP-A | FIELD | 24VDC | - | 4-20mA | IS |  | HOLD | [5 empty] | ZONE2, IIB, T3
73 | LI-2213 A/B/C | LEVEL INDICATING |  | PACKAGE COMPRESSOR C-2101A/B/C | BK-GCS-HY-120-PR-PI-0001-SHEET 4 | - | - | - | - | UCP-A | CCR
74 | LAL-2213 A/B/C | LEVEL ALARM LOW |  | PACKAGE COMPRESSOR C-2101A/B/C | BK-GCS-HY-120-PR-PI-0001-SHEET 4 | - | - | - | - | UCP-A | CCR
75 | LALL-2213 A/B/C | LEVEL ALARM LOW LOW |  | PACKAGE COMPRESSOR C-2101A/B/C | BK-GCS-HY-120-PR-PI-0001-SHEET 4 | - | - | - | - | UCP-A | CCR
76 | [5 empty] | - | - | -
77 | TT-2203 A/B/C | TEMPERATURE TRANSMITTER | ON CRANK CASE | PACKAGE COMPRESSOR C-2101A/B/C | BK-GCS-HY-120-PR-PI-0001-SHEET 4 | - | - | - | AIR | UCP-A | FIELD | 24VDC | - | 4-20mA | IS |  | 0-200 | °C |  |  |  |  | ZONE2, IIB, T3
78 | TI-2203 A/B/C | THERMO INDICATING |  | PACKAGE COMPRESSOR C-2101A/B/C | BK-GCS-HY-120-PR-PI-0001-SHEET 4 | - | - | - |  |  | FIELD
79 | [5 empty] | - | - | -
80 | HSP-2203 A/B/C | HEATER ON COMMAND | ON CRANK CASE | PACKAGE COMPRESSOR C-2101A/B/C | BK-GCS-HY-120-PR-PI-0001-SHEET 4 | - | - | - | DOR | UCP-A | MCC | 24VDC | D | NO | NIS | [7 empty] | ZONE2, IIB, T3
81 | HST-2203 A/B/C | HEATER OFF COMMAND |  | PACKAGE COMPRESSOR C-2101A/B/C | BK-GCS-HY-120-PR-PI-0001-SHEET 4 | - | - | - | DOR | UCP-A | MCC | 24VDC | D | NO | NIS | [7 empty] | ZONE2, IIB, T3
82 | XL-2203 A/B/C | RUNNING STATUS |  | PACKAGE COMPRESSOR C-2101A/B/C | BK-GCS-HY-120-PR-PI-0001-SHEET 4 | - | - | - | DI | MCC | UCP-A | 24VDC | D | NO | NIS | [7 empty] | ZONE2, IIB, T3
83 | XA-2203 A/B/C | FAILURE STATUS |  | PACKAGE COMPRESSOR C-2101A/B/C | BK-GCS-HY-120-PR-PI-0001-SHEET 4 | - | - | - | DI | MCC | UCP-A | 24VDC | D | NO | NIS | [7 empty] | ZONE2, IIB, T3
84 | [5 empty] | - | - | -
85 | HST-2200 A/B/C | LUBRICATOR HEATER ON COMMAND | ON LUBRICATOR | PACKAGE COMPRESSOR C-1401A | BK-GCS-HY-120-PR-PI-0001-SHEET 4 | - | - | - | DOR | UCP-A | MCC | 24VDC | D | NO | NIS | [7 empty] | ZONE2, IIB, T3
86 | HSP-2200 A/B/C | LUBRICATOR HEATER OFF COMMAND |  | PACKAGE COMPRESSOR C-1401A | BK-GCS-HY-120-PR-PI-0001-SHEET 4 | - | - | - | DOR | UCP-A | MCC | 24VDC | D | NO | NIS | [7 empty] | ZONE2, IIB, T3
87 | XL-2200 A/B/C | RUNNING STATUS |  |  | BK-GCS-HY-120-PR-PI-0001-SHEET 4 | - | - | - | DI | MCC | UCP-A | 24VDC | D | NO | NIS | [7 empty] | ZONE2, IIB, T3
88 | XA-2200 A/B/C | FAILURE STATUS |  |  | BK-GCS-HY-120-PR-PI-0001-SHEET 4 | - | - | - | DI | MCC | UCP-A | 24VDC | D | NO | NIS | [7 empty] | ZONE2, IIB, T3
89 | [5 empty] | - | - | -
90 | TT-2204A/B/C | TEMPERATURE TRANSMITTER | LUBE OIL FILTER DOWNSTREAM | PACKAGE COMPRESSOR C-2101A/B/C | BK-GCS-HY-120-PR-PI-0001-SHEET 4 | 4" |  |  | AI | UCP-A | FIELD | 24VDC | - | 4-20mA | IS |  | 0-100 | °C |  |  |  |  | ZONE2, IIB, T3
91 | TI-2204A/B/C | TEMPERATURE INDICATING |  | PACKAGE COMPRESSOR C-2101A/B/C | BK-GCS-HY-120-PR-PI-0001-SHEET 4 | - | - | - | - | UCP-A | CCR
92 | TAH-2204A/B/C | TEMPERATURE ALARM HIGH |  | PACKAGE COMPRESSOR C-2101A/B/C | BK-GCS-HY-120-PR-PI-0001-SHEET 4 | - | - | - | - | UCP-A | CCR
93 | TAL-2204A/B/C | TEMPERATURE ALARM LOW |  | PACKAGE COMPRESSOR C-2101A/B/C | BK-GCS-HY-120-PR-PI-0001-SHEET 4 | - | - | - | - | UCP-A | CCR
94 | [5 empty] | - | - | -
95 | PT-2204A/B/C | PRESSURE TRANSMITTER | LUBE OIL FILTER DOWNSTREAM | PACKAGE COMPRESSOR C-2101A/B/C | BK-GCS-HY-120-PR-PI-0001-SHEET 4 | 2" |  |  | AIR | UCP-A | FIELD | 24VDC | - | 4-20mA | IS |  | 0-16 | BARG |  |  |  |  | ZONE2, IIB, T3
96 | PI-2204A/B/C | PRESSURE INDICATING |  | PACKAGE COMPRESSOR C-2101A/B/C | BK-GCS-HY-120-PR-PI-0001-SHEET 4 | - | - | - | - | UCP-A | CCR
97 | PAL-2204A/B/C | PRESSURE ALARM LOW |  | PACKAGE COMPRESSOR C-2101A/B/C | BK-GCS-HY-120-PR-PI-0001-SHEET 4 | - | - | - | - | UCP-A | CCR
98 | PAH-2204A/B/C | PRESSURE ALARM HIGH |  | PACKAGE COMPRESSOR C-2101A/B/C | BK-GCS-HY-120-PR-PI-0001-SHEET 4 | - | - | - | - | UCP-A | CCR
99 | [5 empty] | - | - | -
100 | PS-2204A/B/C | PRESSURE SWITCH | LUBE OIL FILTER DOWNSTREAM | PACKAGE COMPRESSOR C-2101A/B/C | BK-GCS-HY-120-PR-PI-0001-SHEET 4 | - | - | - | DIR-F | USD | Field | [5 empty] | 0-16/6 | BARG |  |  |  |  | ZONE2, IIB, T3
101 | PALL-2204A/B/C | PRESSURE ALARM LOW LOW |  | PACKAGE COMPRESSOR C-2101A/B/C | BK-GCS-HY-120-PR-PI-0001-SHEET 4 | - | - | - | - | UCP-A | CCR
102 | [5 empty] | - | - | -
103 | PDT-2204 A/B/C | DIFF. PRESSURE TRANSMITTER | LUBE OIL FILTER | PACKAGE COMPRESSOR C-2101A/B/C | BK-GCS-HY-120-PR-PI-0001-SHEET 2 | 1" |  |  | AIR | UCP-A | FIELD | 24VDC | - | 4-20mA | IS |  | 0-6 | BARG |  |  |  |  | ZONE2, IIB, T3
104 | PDI-2204 A/B/C | DIFF. PRESSURE INDICATING |  | PACKAGE COMPRESSOR C-2101A/B/C | BK-GCS-HY-120-PR-PI-0001-SHEET 2 | - | - | - | - | UCP-A | CCR
105 | PDAH-2204 A/B/C | DIFF. PRESSURE ALARM HIGH |  | PACKAGE COMPRESSOR C-2101A/B/C | BK-GCS-HY-120-PR-PI-0001-SHEET 2 | - | - | - | - | UCP-A | CCR
106 | [5 empty] | - | - | -
107 | HST-2202 A/B/C | START COMMAND | AUX. OIL PUMP (P-2101-AP A/B/C) | PACKAGE COMPRESSOR C-2101A/B/C | BK-GCS-HY-120-PR-PI-0001-SHEET 4 | - | - | - | DOR | UCP-A | MCC | 24VDC | D | NO | NIS | [7 empty] | ZONE2, IIB, T3
108 | HSP-2202 A/B/C | STOP COMMAND | AUX. OIL PUMP (P-2101-AP A/B/C) | PACKAGE COMPRESSOR C-2101A/B/C | BK-GCS-HY-120-PR-PI-0001-SHEET 4 | - | - | - | DOR | UCP-A | MCC | 24VDC | D | NC | NIS | [7 empty] | ZONE2, IIB, T3
109 | XL-2202 A/B/C | RUNNING STATUS | AUX. OIL PUMP (P-2101-AP A/B/C) | PACKAGE COMPRESSOR C-2101A/B/C | BK-GCS-HY-120-PR-PI-0001-SHEET 4 | - | - | - | DI | MCC | UCP-A | 24VDC | D | NO | NIS | [7 empty] | ZONE2, IIB, T3
110 | XA-2202 A/B/C | FAILURE STATUS | AUX. OIL PUMP (P-2101-AP A/B/C) | PACKAGE COMPRESSOR C-2101A/B/C | BK-GCS-HY-120-PR-PI-0001-SHEET 4 | - | - | - | DI | MCC | UCP-A | 24VDC | D | NO | NIS | [7 empty] | ZONE2, IIB, T3
111 | [5 empty] | - | - | -
112 | HST-2201 A/B/C | START COMMAND | LUBRICATOR. OIL PUMP (2101-LP A/B/C) | PACKAGE COMPRESSOR C-2101A/B/C | BK-GCS-HY-120-PR-PI-0001-SHEET 4 | - | - | - | DOR | UCP-A | MCC | 24VDC | D | NO | NIS | [7 empty] | ZONE2, IIB, T3
113 | HSP-2201 A/B/C | STOP COMMAND | LUBRICATOR. OIL PUMP (2101-LP A/B/C) | PACKAGE COMPRESSOR C-2101A/B/C | BK-GCS-HY-120-PR-PI-0001-SHEET 4 | - | - | - | DOR | UCP-A | MCC | 24VDC | D | NC | NIS | [7 empty] | ZONE2, IIB, T3
114 | XL-2201 A/B/C | RUNNING STATUS | LUBRICATOR. OIL PUMP (2101-LP A/B/C) | PACKAGE COMPRESSOR C-2101A/B/C | BK-GCS-HY-120-PR-PI-0001-SHEET 4 | - | - | - | DI | MCC | UCP-A | 24VDC | D | NO | NIS | [7 empty] | ZONE2, IIB, T3
115 | XA-2201 A/B/C | FAILURE STATUS | LUBRICATOR. OIL PUMP (2101-LP A/B/C) | PACKAGE COMPRESSOR C-2101A/B/C | BK-GCS-HY-120-PR-PI-0001-SHEET 4 | - | - | - | DI | MCC | UCP-A | 24VDC | D | NO | NIS | [7 empty] | ZONE2, IIB, T3
116 | [5 empty] | - | - | -
117 | HST-2205 A/B/C | START COMMAND | LOOB OIL COOLER (AE-2101-OC A/B/C) | PACKAGE COMPRESSOR C-2101A/B/C | BK-GCS-HY-120-PR-PI-0001-SHEET 4 | - | - | - | DOR | UCP-A | MCC | 24VDC | D | NO | NIS | [7 empty] | ZONE2, IIB, T3
118 | HSP-2205 A/B/C | STOP COMMAND | LOOB OIL COOLER (AE-2101-OC A/B/C) | PACKAGE COMPRESSOR C-2101A/B/C | BK-GCS-HY-120-PR-PI-0001-SHEET 4 | - | - | - | DOR | UCP-A | MCC | 24VDC | D | NC | NIS | [7 empty] | ZONE2, IIB, T3
119 | XL-2205 A/B/C | RUNNING STATUS | LOOB OIL COOLER (AE-2101-OC A/B/C) | PACKAGE COMPRESSOR C-2101A/B/C | BK-GCS-HY-120-PR-PI-0001-SHEET 4 | - | - | - | DI | MCC | UCP-A | 24VDC | D | NO | NIS | [7 empty] | ZONE2, IIB, T3
120 | XA-2205 A/B/C | FAILURE STATUS | LOOB OIL COOLER (AE-2101-OC A/B/C) | PACKAGE COMPRESSOR C-2101A/B/C | BK-GCS-HY-120-PR-PI-0001-SHEET 4 | - | - | - | DI | MCC | UCP-A | 24VDC | D | NO | NIS | [7 empty] | ZONE2, IIB, T3
121 | [5 empty] | - | - | -
122 | PT-2210A/B/C | PRESSURE TRANSMITTER | N2 TO CYLINDER PACKING INLET | PACKAGE COMPRESSOR C-2101A/B/C | BK-GCS-HY-120-PR-PI-0001-SHEET 5 | 1" |  |  | AI | UCP-A | FIELD | 24VDC | - | 4-20mA | IS |  | 0-6 | BARG |  |  |  |  | ZONE2, IIB, T3
123 | PI-2210A/B/C | PRESSURE INDICATING | N2 TO CYLINDER PACKING INLET | PACKAGE COMPRESSOR C-2101A/B/C | BK-GCS-HY-120-PR-PI-0001-SHEET 5 | - | - | - | - | UCP-A | CCR
124 | PAL-2210A/B/C | PRESSURE ALARM LOW | N2 TO CYLINDER PACKING INLET | PACKAGE COMPRESSOR C-2101A/B/C | BK-GCS-HY-120-PR-PI-0001-SHEET 5 | - | - | - | - | UCP-A | CCR
125 | [5 empty] | - | - | -
126 | PT-2211A/B/C | PRESSURE TRANSMITTER | N2 TO CYLINDER PACKING INLET | PACKAGE COMPRESSOR C-2101A/B/C | BK-GCS-HY-120-PR-PI-0001-SHEET 5 | 1" |  |  | AI | UCP-A | FIELD | 24VDC | - | 4-20mA | IS |  | 0-6 | BARG |  |  |  |  | ZONE2, IIB, T3
127 | PI-2211A/B/C | PRESSURE INDICATING | N2 TO CYLINDER PACKING INLET | PACKAGE COMPRESSOR C-2101A/B/C | BK-GCS-HY-120-PR-PI-0001-SHEET 5 | - | - | - | - | UCP-A | CCR
128 | PAL-2211A/B/C | PRESSURE ALARM LOW | N2 TO CYLINDER PACKING INLET | PACKAGE COMPRESSOR C-2101A/B/C | BK-GCS-HY-120-PR-PI-0001-SHEET 5 | - | - | - | - | UCP-A | CCR
129 | [5 empty] | - | - | -
130 | HST-2220 A/B/C | START COMMAND | WATER CONSULE (AE-2101-WC A/B/C) | PACKAGE COMPRESSOR C-2101A/B/C | BK-GCS-HY-120-PR-PI-0001-SHEET6 | - | - | - | DOR | UCP-A | MCC | 24VDC | D | NO | NIS | [7 empty] | ZONE2, IIB, T3
131 | HSP-2220 A/B/C | STOP COMMAND | WATER CONSULE (AE-2101-WC A/B/C) | PACKAGE COMPRESSOR C-2101A/B/C | BK-GCS-HY-120-PR-PI-0001-SHEET6 | - | - | - | DOR | UCP-A | MCC | 24VDC | D | NC | NIS | [7 empty] | ZONE2, IIB, T3
132 | XL-2220 A/B/C | RUNNING STATUS | WATER CONSULE (AE-2101-WC A/B/C) | PACKAGE COMPRESSOR C-2101A/B/C | BK-GCS-HY-120-PR-PI-0001-SHEET6 | - | - | - | DI | MCC | UCP-A | 24VDC | D | NO | NIS | [7 empty] | ZONE2, IIB, T3
133 | XA-2220 A/B/C | FAILURE STATUS | WATER CONSULE (AE-2101-WC A/B/C) | PACKAGE COMPRESSOR C-2101A/B/C | BK-GCS-HY-120-PR-PI-0001-SHEET6 | - | - | - | DI | MCC | UCP-A | 24VDC | D | NO | NIS | [7 empty] | ZONE2, IIB, T3
134 | [5 empty] | - | - | -
135 | HST-2221 A/B/C | START COMMAND | AUX WATER PUMP (P-2101-AX A/B/C) | PACKAGE COMPRESSOR C-2101A/B/C | BK-GCS-HY-120-PR-PI-0001-SHEET6 | - | - | - | DOR | UCP-A | MCC | 24VDC | D | NO | NIS | [7 empty] | ZONE2, IIB, T3
136 | HSP-2221 A/B/C | STOP COMMAND | AUX WATER PUMP (P-2101-AX A/B/C) | PACKAGE COMPRESSOR C-2101A/B/C | BK-GCS-HY-120-PR-PI-0001-SHEET6 | - | - | - | DOR | UCP-A | MCC | 24VDC | D | NC | NIS | [7 empty] | ZONE2, IIB, T3
137 | XL-2221A/B/C | RUNNING STATUS | AUX WATER PUMP (P-2101-AX A/B/C) | PACKAGE COMPRESSOR C-2101A/B/C | BK-GCS-HY-120-PR-PI-0001-SHEET6 | - | - | - | DI | MCC | UCP-A | 24VDC | D | NO | NIS | [7 empty] | ZONE2, IIB, T3
138 | XA-2221 A/B/C | FAILURE STATUS | AUX WATER PUMP (P-2101-AX A/B/C) | PACKAGE COMPRESSOR C-2101A/B/C | BK-GCS-HY-120-PR-PI-0001-SHEET6 | - | - | - | DI | MCC | UCP-A | 24VDC | D | NO | NIS | [7 empty] | ZONE2, IIB, T3
139 | [5 empty] | - | - | -
140 | HST-2222 A/B/C | START COMMAND | MAIN WATER PUMP (P-2101-WP A/B/C) | PACKAGE COMPRESSOR C-2101A/B/C | BK-GCS-HY-120-PR-PI-0001-SHEET6 | - | - | - | DOR | UCP-A | MCC | 24VDC | D | NO | NIS | [7 empty] | ZONE2, IIB, T3
141 | HSP-2222 A/B/C | STOP COMMAND | MAIN WATER PUMP (P-2101-AX A/B/C) | PACKAGE COMPRESSOR C-2101A/B/C | BK-GCS-HY-120-PR-PI-0001-SHEET6 | - | - | - | DOR | UCP-A | MCC | 24VDC | D | NC | NIS | [7 empty] | ZONE2, IIB, T3
142 | XL-2222A/B/C | RUNNING STATUS | MAIN WATER PUMP (P-2101-AX A/B/C) | PACKAGE COMPRESSOR C-2101A/B/C | BK-GCS-HY-120-PR-PI-0001-SHEET6 | - | - | - | DI | MCC | UCP-A | 24VDC | D | NO | NIS | [7 empty] | ZONE2, IIB, T3
143 | XA-2222 A/B/C | FAILURE STATUS | MAIN WATER PUMP (P-2101-AX A/B/C) | PACKAGE COMPRESSOR C-2101A/B/C | BK-GCS-HY-120-PR-PI-0001-SHEET6 | - | - | - | DI | MCC | UCP-A | 24VDC | D | NO | NIS | [7 empty] | ZONE2, IIB, T3
144 | [5 empty] | - | - | -
145 | HST-2223 A/B/C | START COMMAND | ELECTRIC HEATER (H-2101-WH A/B/C) | PACKAGE COMPRESSOR C-2101A/B/C | BK-GCS-HY-120-PR-PI-0001-SHEET6 | - | - | - | DOR | UCP-A | MCC | 24VDC | D | NO | NIS | [7 empty] | ZONE2, IIB, T3
146 | HSP-2223 A/B/C | STOP COMMAND | ELECTRIC HEATER (H-2101-WH A/B/C) | PACKAGE COMPRESSOR C-2101A/B/C | BK-GCS-HY-120-PR-PI-0001-SHEET6 | - | - | - | DOR | UCP-A | MCC | 24VDC | D | NC | NIS | [7 empty] | ZONE2, IIB, T3
147 | XL-2223A/B/C | RUNNING STATUS | ELECTRIC HEATER (H-2101-WH A/B/C) | PACKAGE COMPRESSOR C-2101A/B/C | BK-GCS-HY-120-PR-PI-0001-SHEET6 | - | - | - | DI | MCC | UCP-A | 24VDC | D | NO | NIS | [7 empty] | ZONE2, IIB, T3
148 | XA-2223 A/B/C | FAILURE STATUS | ELECTRIC HEATER (H-2101-WH A/B/C) | PACKAGE COMPRESSOR C-2101A/B/C | BK-GCS-HY-120-PR-PI-0001-SHEET6 | - | - | - | DI | MCC | UCP-A | 24VDC | D | NO | NIS | [7 empty] | ZONE2, IIB, T3
149
150 | PT-2220 | PRESSURE TRANSMITTER | WATER TO CYLINDERS | PACKAGE COMPRESSOR C-2101A/B/C | BK-GCS-HY-120-PR-PI-0001-SHEET6 | 2" |  |  | AI | UCP-A | FIELD | 24VDC | - | 4-20mA | IS |  | 0-16 | BARG |  |  |  |  | ZONE2, IIB, T3
151 | PI-2220 | PRESSURE INDICATING |  | PACKAGE COMPRESSOR C-2101A/B/C | BK-GCS-HY-120-PR-PI-0001-SHEET6 | - | - | - | - | UCP-A | CCR
152 | PAL-2220 | PRESSURE ALARM LOW |  | PACKAGE COMPRESSOR C-2101A/B/C | BK-GCS-HY-120-PR-PI-0001-SHEET6 | - | - | - | - | UCP-A | CCR
153 | [5 empty] | - | - | -
154 | PS-2220A/B/C | PRESSURE SWITCH | WATER TO CYLINDERS | PACKAGE COMPRESSOR C-2101A/B/C | BK-GCS-HY-120-PR-PI-0001-SHEET6 | 2" |  |  | DIR-F | USD | Field | [5 empty] | 0-16 | BARG
155 | PALL-2220A/B/C | PRESSURE ALARM LOW LOW |  | PACKAGE COMPRESSOR C-2101A/B/C | BK-GCS-HY-120-PR-PI-0001-SHEET6 | - | - | - | - | UCP-A | CCR
156 | [5 empty] | - | - | -
157 | TT-2213A/B/C | TEMPERATURE TRANSMITTER | WATER RESERVOIR | PACKAGE COMPRESSOR C-2101A/B/C | BK-GCS-HY-120-PR-PI-0001-SHEET6 | - | - | - | AIR | UCP-A | FIELD | 24VDC | - | 4-20mA | IS |  | 0-100 | °C |  |  |  |  | ZONE2, IIB, T3
158 | TI-2213/B/C | TEMPERATURE INDICATING |  | PACKAGE COMPRESSOR C-2101A/B/C | BK-GCS-HY-120-PR-PI-0001-SHEET6 | - | - | - | - | UCP-A | CCR
159 | TAH-2213A/B/C | TEMPERATURE ALARM HIGH |  | PACKAGE COMPRESSOR C-2101A/B/C | BK-GCS-HY-120-PR-PI-0001-SHEET6 | - | - | - | - | UCP-A | CCR
160 | TAL-2213A/B/C | TEMPERATURE ALARM LOW |  | PACKAGE COMPRESSOR C-2101A/B/C | BK-GCS-HY-120-PR-PI-0001-SHEET6 | - | - | - | - | UCP-A | CCR
161 | [5 empty] | - | - | -
162 | HS-2230-L | SELECTOR SWITCH | LOCAL MODE SELECTOR SWITCH | PACKAGE COMPRESSOR C-2101A/B/C | BK-GCS-HY-120-PR-PI-0001-SHEET9 | - | - | - | DI | LCP | UCP-A | 24VDC | D | NO | NIS | [7 empty] | ZONE2, IIB, T3
163 | HS-2230-R | SELECTOR SWITCH | REMOTE MODE SELECTOR SWITCH | PACKAGE COMPRESSOR C-2101A/B/C | BK-GCS-HY-120-PR-PI-0001-SHEET9 | - | - | - | DI | LCP | UCP-A | 24VDC | D | NO | NIS | [7 empty] | ZONE2, IIB, T3
164 | HS-2230-M | SELECTOR SWITCH | AUX. LUBE OIL PUMP MANU. SELECTOR SWITCH | PACKAGE COMPRESSOR C-2101A/B/C | BK-GCS-HY-120-PR-PI-0001-SHEET9 | - | - | - | DI | LCP | UCP-A | 24VDC | D | NO | NIS | [7 empty] | ZONE2, IIB, T3
165 | HS-2230-U | SELECTOR SWITCH | AUX. LUBE OIL PUMP AUTO. SELECTOR SWITCH | PACKAGE COMPRESSOR C-2101A/B/C | BK-GCS-HY-120-PR-PI-0001-SHEET9 | - | - | - | DI | LCP | UCP-A | 24VDC | D | NO | NIS | [7 empty] | ZONE2, IIB, T3
166 | HS-2233-M | SELECTOR SWITCH | MAIN WATER PUMP MANU SELECTOR SWITCH | PACKAGE COMPRESSOR C-2101A/B/C | BK-GCS-HY-120-PR-PI-0001-SHEET9 | - | - | - | DI | LCP | UCP-A | 24VDC | D | NO | NIS | [7 empty] | ZONE2, IIB, T3
167 | HS-2233-U | SELECTOR SWITCH | MAIN WATER PUMP AUTO SELECTOR SWITCH | PACKAGE COMPRESSOR C-2101A/B/C | BK-GCS-HY-120-PR-PI-0001-SHEET9 | - | - | - | DI | LCP | UCP-A | 24VDC | D | NO | NIS | [7 empty] | ZONE2, IIB, T3
168 | HS-2234-M | SELECTOR SWITCH | AUX WATER PUMP MANU SELECTOR SWITCH | PACKAGE COMPRESSOR C-2101A/B/C | BK-GCS-HY-120-PR-PI-0001-SHEET9 | - | - | - | DI | LCP | UCP-A | 24VDC | D | NO | NIS | [7 empty] | ZONE2, IIB, T3
169 | HS-2234-U | SELECTOR SWITCH | AUX WATER PUMP AUTO SELECTOR SWITCH | PACKAGE COMPRESSOR C-2101A/B/C | BK-GCS-HY-120-PR-PI-0001-SHEET9 | - | - | - | DI | LCP | UCP-A | 24VDC | D | NO | NIS | [7 empty] | ZONE2, IIB, T3
170 | HS-2235-M | SELECTOR SWITCH | WATER COOLER MANU SELECTOR SWITCH | PACKAGE COMPRESSOR C-2101A/B/C | BK-GCS-HY-120-PR-PI-0001-SHEET9 | - | - | - | DI | LCP | UCP-A | 24VDC | D | NO | NIS | [7 empty] | ZONE2, IIB, T3
171 | HS-2235-U | SELECTOR SWITCH | WATER COOLER AUTO SELECTOR SWITCH | PACKAGE COMPRESSOR C-2101A/B/C | BK-GCS-HY-120-PR-PI-0001-SHEET9 | - | - | - | DI | LCP | UCP-A | 24VDC | D | NO | NIS | [7 empty] | ZONE2, IIB, T3
172 | HS-2236 | PUSH BUTTON | LAMP TEST PUSHBUTTON SWITCH | PACKAGE COMPRESSOR C-2101A/B/C | BK-GCS-HY-120-PR-PI-0001-SHEET9 | - | - | - | DI | LCP | UCP-A | 24VDC | D | NO | NIS | [7 empty] | ZONE2, IIB, T3
173 | HS-2237-T | PUSH BUTTON | MAIN MOTOR START PUSHBUTTON | PACKAGE COMPRESSOR C-2101A/B/C | BK-GCS-HY-120-PR-PI-0001-SHEET9 | - | - | - | DI | LCP | UCP-A | 24VDC | D | NO | NIS | [7 empty] | ZONE2, IIB, T3
174 | HS-2237-P | PUSH BUTTON | MAIN MOTOR STOP PUSHBUTTON | PACKAGE COMPRESSOR C-2101A/B/C | BK-GCS-HY-120-PR-PI-0001-SHEET9 | - | - | - | DI | LCP | UCP-A | 24VDC | D | NO | NIS | [7 empty] | ZONE2, IIB, T3
175 | HS-2238-T | PUSH BUTTON | OIL HEATER ON PUSHBUTTON | PACKAGE COMPRESSOR C-2101A/B/C | BK-GCS-HY-120-PR-PI-0001-SHEET9 | - | - | - | DI | LCP | UCP-A | 24VDC | D | NO | NIS | [7 empty] | ZONE2, IIB, T3
176 | HS-2238-P | PUSH BUTTON | OIL HEATER OFF PUSHBUTTON | PACKAGE COMPRESSOR C-2101A/B/C | BK-GCS-HY-120-PR-PI-0001-SHEET9 | - | - | - | DI | LCP | UCP-A | 24VDC | D | NO | NIS | [7 empty] | ZONE2, IIB, T3
177 | HS-2239-T | PUSH BUTTON | AUX. LUBE OIL PUMP START PUSHBUTTON | PACKAGE COMPRESSOR C-2101A/B/C | BK-GCS-HY-120-PR-PI-0001-SHEET9 | - | - | - | DI | LCP | UCP-A | 24VDC | D | NO | NIS | [7 empty] | ZONE2, IIB, T3
178 | HS-2239-P | PUSH BUTTON | AUX. LUBE OIL PUMP STOP PUSHBUTTON | PACKAGE COMPRESSOR C-2101A/B/C | BK-GCS-HY-120-PR-PI-0001-SHEET9 | - | - | - | DI | LCP | UCP-A | 24VDC | D | NO | NIS | [7 empty] | ZONE2, IIB, T3
179 | HS-2240-T | PUSH BUTTON | OIL COOLER MOTOR A START PUSHBUTTON | PACKAGE COMPRESSOR C-2101A/B/C | BK-GCS-HY-120-PR-PI-0001-SHEET9 | - | - | - | DI | LCP | UCP-A | 24VDC | D | NO | NIS | [7 empty] | ZONE2, IIB, T3
180 | HS-2240-P | PUSH BUTTON | OIL COOLER MOTOR A STOP PUSHBUTTON | PACKAGE COMPRESSOR C-2101A/B/C | BK-GCS-HY-120-PR-PI-0001-SHEET9 | - | - | - | DI | LCP | UCP-A | 24VDC | D | NO | NIS | [7 empty] | ZONE2, IIB, T3
181 | HS-2241-T | PUSH BUTTON | OIL COOLER MOTOR B START PUSHBUTTON | PACKAGE COMPRESSOR C-2101A/B/C | BK-GCS-HY-120-PR-PI-0001-SHEET9 | - | - | - | DI | LCP | UCP-A | 24VDC | D | NO | NIS | [7 empty] | ZONE2, IIB, T3
182 | HS-2241-P | PUSH BUTTON | OIL COOLER MOTOR B STOP PUSHBUTTON | PACKAGE COMPRESSOR C-2101A/B/C | BK-GCS-HY-120-PR-PI-0001-SHEET9 | - | - | - | DI | LCP | UCP-A | 24VDC | D | NO | NIS | [7 empty] | ZONE2, IIB, T3
183 | HS-2242-T | PUSH BUTTON | LUB L HEATER ON PUSHBUTTON | PACKAGE COMPRESSOR C-2101A/B/C | BK-GCS-HY-120-PR-PI-0001-SHEET9 | - | - | - | DI | LCP | UCP-A | 24VDC | D | NO | NIS | [7 empty] | ZONE2, IIB, T3
184 | HS-2242-P | PUSH BUTTON | LUB HEATER OFF PUSHBUTTON | PACKAGE COMPRESSOR C-2101A/B/C | BK-GCS-HY-120-PR-PI-0001-SHEET9 | - | - | - | DI | LCP | UCP-A | 24VDC | D | NO | NIS | [7 empty] | ZONE2, IIB, T3
185 | HS-2243-T | PUSH BUTTON | LUB MOTOR START PUSHBUTTON | PACKAGE COMPRESSOR C-2101A/B/C | BK-GCS-HY-120-PR-PI-0001-SHEET9 | - | - | - | DI | LCP | UCP-A | 24VDC | D | NO | NIS | [7 empty] | ZONE2, IIB, T3
186 | HS-2243-P | PUSH BUTTON | LUB MOTOR STOP PUSHBUTTON | PACKAGE COMPRESSOR C-2101A/B/C | BK-GCS-HY-120-PR-PI-0001-SHEET9 | - | - | - | DI | LCP | UCP-A | 24VDC | D | NO | NIS | [7 empty] | ZONE2, IIB, T3
187 | HS-2244-T | PUSH BUTTON | MAIN WATER PUMP MOTOR START PUSHBUTTON | PACKAGE COMPRESSOR C-2101A/B/C | BK-GCS-HY-120-PR-PI-0001-SHEET9 | - | - | - | DI | LCP | UCP-A | 24VDC | D | NO | NIS | [7 empty] | ZONE2, IIB, T3
188 | HS-2244-P | PUSH BUTTON | MAIN WATER PUMP MOTOR STOP PUSHBUTTON | PACKAGE COMPRESSOR C-2101A/B/C | BK-GCS-HY-120-PR-PI-0001-SHEET9 | - | - | - | DI | LCP | UCP-A | 24VDC | D | NO | NIS | [7 empty] | ZONE2, IIB, T3
189 | HS-2245-T | PUSH BUTTON | AUX WATER PUMP MOTOR START PUSHBUTTON | PACKAGE COMPRESSOR C-2101A/B/C | BK-GCS-HY-120-PR-PI-0001-SHEET9 | - | - | - | DI | LCP | UCP-A | 24VDC | D | NO | NIS | [7 empty] | ZONE2, IIB, T3
190 | HS-2245-P | PUSH BUTTON | AUX WATER PUMP MOTOR STOP PUSHBUTTON | PACKAGE COMPRESSOR C-2101A/B/C | BK-GCS-HY-120-PR-PI-0001-SHEET9 | - | - | - | DI | LCP | UCP-A | 24VDC | D | NO | NIS | [7 empty] | ZONE2, IIB, T3
191 | HS-2246-T | PUSH BUTTON | WATER HEATER ON PUSHBUTTON | PACKAGE COMPRESSOR C-2101A/B/C | BK-GCS-HY-120-PR-PI-0001-SHEET9 | - | - | - | DI | LCP | UCP-A | 24VDC | D | NO | NIS | [7 empty] | ZONE2, IIB, T3
192 | HS-2246-P | PUSH BUTTON | WATER HEATER OFF PUSHBUTTON | PACKAGE COMPRESSOR C-2101A/B/C | BK-GCS-HY-120-PR-PI-0001-SHEET9 | - | - | - | DI | LCP | UCP-A | 24VDC | D | NO | NIS | [7 empty] | ZONE2, IIB, T3
193 | HS-2247-T | PUSH BUTTON | WATER COOLER MOTOR START PUSHBUTTON | PACKAGE COMPRESSOR C-2101A/B/C | BK-GCS-HY-120-PR-PI-0001-SHEET9 | - | - | - | DI | LCP | UCP-A | 24VDC | D | NO | NIS | [7 empty] | ZONE2, IIB, T3
194 | HS-2247-P | PUSH BUTTON | WATER COOLER MOTOR STOP PUSHBUTTON | PACKAGE COMPRESSOR C-2101A/B/C | BK-GCS-HY-120-PR-PI-0001-SHEET9 | - | - | - | DI | LCP | UCP-A | 24VDC | D | NO | NIS | [7 empty] | ZONE2, IIB, T3
195 | HS-2248-T | PUSH BUTTON | BEARING MOTOR START PUSHBUTTON | PACKAGE COMPRESSOR C-2101A/B/C | BK-GCS-HY-120-PR-PI-0001-SHEET9 | - | - | - | DI | LCP | UCP-A | 24VDC | D | NO | NIS | [7 empty] | ZONE2, IIB, T3
196 | HS-2248-P | PUSH BUTTON | BEARING MOTOR STOP PUSHBUTTON | PACKAGE COMPRESSOR C-2101A/B/C | BK-GCS-HY-120-PR-PI-0001-SHEET9 | - | - | - | DI | LCP | UCP-A | 24VDC | D | NO | NIS | [7 empty] | ZONE2, IIB, T3
197 | HS-2250 | PUSH BUTTON | RESET PUSH BUTTON | PACKAGE COMPRESSOR C-2101A/B/C | BK-GCS-HY-120-PR-PI-0001-SHEET9 | - | - | - | DI | LCP | UCP-A | 24VDC | D | NO | NIS | [7 empty] | ZONE2, IIB, T3
198 | HS-2238-U | SELECTOR SWITCH | OIL COOLER AUTO SELECTOR SWITCH | PACKAGE COMPRESSOR C-2101A/B/C | BK-GCS-HY-120-PR-PI-0001-SHEET9 | - | - | - | DI | LCP | UCP-A | 24VDC | D | NO | NIS | [7 empty] | ZONE2, IIB, T3
199 | XL-2230 | SIGNAL LAMP | OIL HEATER ACTIVE LAMP | PACKAGE COMPRESSOR C-2101A/B/C | BK-GCS-HY-120-PR-PI-0001-SHEET9 | - | - | - | DO | UCP-A | LCP | 24VDC | W | NO | NIS | [7 empty] | ZONE2, IIB, T3
200 | XL-2231 | SIGNAL LAMP | AUX LUBE OILPUMP MOTOR START LAMP | PACKAGE COMPRESSOR C-2101A/B/C | BK-GCS-HY-120-PR-PI-0001-SHEET9 | - | - | - | DO | UCP-A | LCP | 24VDC | W | NO | NIS | [7 empty] | ZONE2, IIB, T3
201 | XL-2184 | SIGNAL LAMP | COMMON ALARM LAMP | PACKAGE COMPRESSOR C-2101A/B/C | BK-GCS-HY-120-PR-PI-0001-SHEET9 | - | - | - | DO | UCP-A | LCP | 24VDC | W | NO | NIS | [7 empty] | ZONE2, IIB, T3
202 | XL-2185 | SIGNAL LAMP | COMMON SHUTDOWN LAMP | PACKAGE COMPRESSOR C-2101A/B/C | BK-GCS-HY-120-PR-PI-0001-SHEET9 | - | - | - | DO | UCP-A | LCP | 24VDC | W | NO | NIS | [7 empty] | ZONE2, IIB, T3
203 | XL-2232 | SIGNAL LAMP | LUBRICATOR OIL HEATER ON LAMP | PACKAGE COMPRESSOR C-2101A/B/C | BK-GCS-HY-120-PR-PI-0001-SHEET9 | - | - | - | DO | UCP-A | LCP | 24VDC | W | NO | NIS | [7 empty] | ZONE2, IIB, T3
204 | XL-2233 | SIGNAL LAMP | LUBRICATOR OIL MOTOR START LAMP | PACKAGE COMPRESSOR C-2101A/B/C | BK-GCS-HY-120-PR-PI-0001-SHEET9 | - | - | - | DO | UCP-A | LCP | 24VDC | W | NO | NIS | [7 empty] | ZONE2, IIB, T3
205 | XL-2234 | SIGNAL LAMP | MAIN MOTOR RUNNING LAMP | PACKAGE COMPRESSOR C-2101A/B/C | BK-GCS-HY-120-PR-PI-0001-SHEET9 | - | - | - | DO | UCP-A | LCP | 24VDC | W | NO | NIS | [7 empty] | ZONE2, IIB, T3
206 | XL-2235 | SIGNAL LAMP | OIL COOLER MOTOR A RUNNING LAMP | PACKAGE COMPRESSOR C-2101A/B/C | BK-GCS-HY-120-PR-PI-0001-SHEET9 | - | - | - | DO | UCP-A | LCP | 24VDC | W | NO | NIS | [7 empty] | ZONE2, IIB, T3
207 | XL-2236 | SIGNAL LAMP | OIL COOLER MOTOR B RUNNING LAMP | PACKAGE COMPRESSOR C-2101A/B/C | BK-GCS-HY-120-PR-PI-0001-SHEET9 | - | - | - | DO | UCP-A | LCP | 24VDC | W | NO | NIS | [7 empty] | ZONE2, IIB, T3
208 | XL-2237 | SIGNAL LAMP | MAIN WATER PUMP MOTOR RUNNING LAMP | PACKAGE COMPRESSOR C-2101A/B/C | BK-GCS-HY-120-PR-PI-0001-SHEET9 | - | - | - | DO | UCP-A | LCP | 24VDC | W | NO | NIS | [7 empty] | ZONE2, IIB, T3
209 | XL-2238 | SIGNAL LAMP | AUX WATER PUMP MOTOR RUNNING LAMP | PACKAGE COMPRESSOR C-2101A/B/C | BK-GCS-HY-120-PR-PI-0001-SHEET9 | - | - | - | DO | UCP-A | LCP | 24VDC | W | NO | NIS | [7 empty] | ZONE2, IIB, T3
210 | XL-2239 | SIGNAL LAMP | WATER HEATER ACTIVE LAMP | PACKAGE COMPRESSOR C-2101A/B/C | BK-GCS-HY-120-PR-PI-0001-SHEET9 | - | - | - | DO | UCP-A | LCP | 24VDC | W | NO | NIS | [7 empty] | ZONE2, IIB, T3
211 | XL-2240 | SIGNAL LAMP | WATER COOLER RUNNING LAMP | PACKAGE COMPRESSOR C-2101A/B/C | BK-GCS-HY-120-PR-PI-0001-SHEET9 | - | - | - | DO | UCP-A | LCP | 24VDC | W | NO | NIS | [7 empty] | ZONE2, IIB, T3
212 | XL-2241 | SIGNAL LAMP | BEARRING MOTOR RUNNING LAMP | PACKAGE COMPRESSOR C-2101A/B/C | BK-GCS-HY-120-PR-PI-0001-SHEET9 | - | - | - | DO | UCP-A | LCP | 24VDC | W | NO | NIS | [7 empty] | ZONE2, IIB, T3
213 | XL-2242 | SIGNAL LAMP | READY TO START LAMP | PACKAGE COMPRESSOR C-2101A/B/C | BK-GCS-HY-120-PR-PI-0001-SHEET9 | - | - | - | DO | UCP-A | LCP | 24VDC | W | NO | NIS | [7 empty] | ZONE2, IIB, T3
214 | XL-2243 | SIGNAL LAMP | COMMON ALARM LAMP | PACKAGE COMPRESSOR C-2101A/B/C | BK-GCS-HY-120-PR-PI-0001-SHEET9 | - | - | - | DO | UCP-A | LCP | 24VDC | W | NO | NIS | [7 empty] | ZONE2, IIB, T3
215 | XL-2244 | SIGNAL LAMP | COMMON SHUT DOWN LAMP | PACKAGE COMPRESSOR C-2101A/B/C | BK-GCS-HY-120-PR-PI-0001-SHEET9 | - | - | - | DO | UCP-A | LCP | 24VDC | W | NO | NIS | [7 empty] | ZONE2, IIB, T3
216 | [5 empty] | - | - | -
217 | VT-2202 | VIBRATION TRANSMITTER | FRAME VIBRATION | PACKAGE COMPRESSOR C-2101A/B/C | BK-GCS-HY-120-PR-PI-0001-SHEET8 | - | - | - | AIR-F | UCP-A | FIELD | 24VDC | - | 4-20mA | IS |  | HOLD | [5 empty] | ZONE2, IIB, T3
218 | VE--2202 | VIBRATION ELEMENT |  | PACKAGE COMPRESSOR C-2101A/B/C | BK-GCS-HY-120-PR-PI-0001-SHEET8 | - | - | -
219 | VI--2202 | VIBRATION INDICATING |  | PACKAGE COMPRESSOR C-2101A/B/C | BK-GCS-HY-120-PR-PI-0001-SHEET8 | - | - | - | - | UCP-A | CCR
220 | VAH-2202 | VIBRATION ALARM HIGH |  | PACKAGE COMPRESSOR C-2101A/B/C | BK-GCS-HY-120-PR-PI-0001-SHEET8 | - | - | -
221 | VAHH-2202 | VIBRATION ALARM HIGH HIGH |  | PACKAGE COMPRESSOR C-2101A/B/C | BK-GCS-HY-120-PR-PI-0001-SHEET8 | - | - | -
222 | [5 empty] | - | - | -
223 | VT--2200 | VIBRATION TRANSMITTER | FRAME VIBRATION | PACKAGE COMPRESSOR C-2101A/B/C | BK-GCS-HY-120-PR-PI-0001-SHEET8 | - | - | - | AIR-F | UCP-A | FIELD | 24VDC | - | 4-20mA | IS |  | HOLD | [5 empty] | ZONE2, IIB, T3
224 | VE--2200 | VIBRATION ELEMENT |  | PACKAGE COMPRESSOR C-2101A/B/C | BK-GCS-HY-120-PR-PI-0001-SHEET8 | - | - | - |  |  | FIELD
225 | VI--2200 | VIBRATION INDICATING |  | PACKAGE COMPRESSOR C-2101A/B/C | BK-GCS-HY-120-PR-PI-0001-SHEET8 | - | - | - | - | UCP-A | CCR
226 | VAH-2200 | VIBRATION ALARM HIGH |  | PACKAGE COMPRESSOR C-2101A/B/C | BK-GCS-HY-120-PR-PI-0001-SHEET8 | - | - | - |  | UCP-A | CCR
227 | VAHH-2200 | VIBRATION ALARM HIGH HIGH |  | PACKAGE COMPRESSOR C-2101A/B/C | BK-GCS-HY-120-PR-PI-0001-SHEET8 | - | - | - |  | UCP-A | CCR
228 | [5 empty] | - | - | -
229 | VT-2201 | VIBRATION TRANSMITTER | FRAME VIBRATION | PACKAGE COMPRESSOR C-2101A/B/C | BK-GCS-HY-120-PR-PI-0001-SHEET8 | - | - | - | AIR-F | UCP-A | FIELD | 24VDC | - | 4-20mA | IS |  | HOLD | [5 empty] | ZONE2, IIB, T3
230 | VE-2201 | VIBRATION ELEMENT |  | PACKAGE COMPRESSOR C-2101A/B/C | BK-GCS-HY-120-PR-PI-0001-SHEET8 | - | - | - |  |  | FIELD
231 | VI-2201 | VIBRATION INDICATING |  | PACKAGE COMPRESSOR C-2101A/B/C | BK-GCS-HY-120-PR-PI-0001-SHEET8 | - | - | - | - | UCP-A | CCR
232 | VAH-2201 | VIBRATION ALARM HIGH |  | PACKAGE COMPRESSOR C-2101A/B/C | BK-GCS-HY-120-PR-PI-0001-SHEET8 | - | - | - |  | UCP-A | CCR
233 | VAHH-2201 | VIBRATION ALARM HIGH HIGH |  | PACKAGE COMPRESSOR C-2101A/B/C | BK-GCS-HY-120-PR-PI-0001-SHEET8 | - | - | - |  | UCP-A | CCR
234 | [5 empty] | - | - | -
235 | ZT-2200 | ROD DROP TRANSMITTER | LEFT Cylinder Rod Drop Detector | PACKAGE COMPRESSOR C-2101A/B/C | BK-GCS-HY-120-PR-PI-0001-SHEET8 | - | - | - | AI | UCP-A | FIELD | 24VDC | - | 4-20mA | IS |  | HOLD | [5 empty] | ZONE2, IIB, T3
236 | ZE-2200 | ROD DROP ELEMENT |  | PACKAGE COMPRESSOR C-2101A/B/C | BK-GCS-HY-120-PR-PI-0001-SHEET8 | - | - | - |  |  | FIELD
237 | ZAH-2200 | ROD DROP ALARM HIGH |  | PACKAGE COMPRESSOR C-2101A/B/C | BK-GCS-HY-120-PR-PI-0001-SHEET8 | - | - | - | - | UCP-A | CCR
238 | [5 empty] | - | - | -
239 | TT-2216 | TEMPERATURE TRANSMITTER | Cylinder Rod Temp. Measurment | PACKAGE COMPRESSOR C-2101A/B/C | BK-GCS-HY-120-PR-PI-0001-SHEET8 | - | - | - | AIR-F | UCP-A | FIELD | 24VDC | - | 4-20mA | IS |  | HOLD | [5 empty] | ZONE2, IIB, T3
240 | TE-2216 | RTD THERMO ELEMENT |  | PACKAGE COMPRESSOR C-2101A/B/C | BK-GCS-HY-120-PR-PI-0001-SHEET8 | - | - | - |  |  | FIELD
241 | TAH-2216 | TEMPERATURE ALARM HIGH |  | PACKAGE COMPRESSOR C-2101A/B/C | BK-GCS-HY-120-PR-PI-0001-SHEET8 | - | - | - | - | UCP-A | CCR
242 | TAHH-2216 | TEMPERATURE ALARM HIGH HIGH |  | PACKAGE COMPRESSOR C-2101A/B/C | BK-GCS-HY-120-PR-PI-0001-SHEET8 | - | - | - | - | UCP-A | CCR
243 | [5 empty] | - | - | -
244 | ZT-2201 | ROD DROP TRANSMITTER | Cylinder Rod Drop Detector | PACKAGE COMPRESSOR C-2101A/B/C | BK-GCS-HY-120-PR-PI-0001-SHEET8 | - | - | - | AI | UCP-A | FIELD | 24VDC | - | 4-20mA | IS |  | HOLD | [5 empty] | ZONE2, IIB, T3
245 | ZE-2201 | ROD DROP ELEMENT |  | PACKAGE COMPRESSOR C-2101A/B/C | BK-GCS-HY-120-PR-PI-0001-SHEET8 | - | - | - |  |  | FIELD
246 | ZAH-2201 | ROD DROP ALARM HIGH |  | PACKAGE COMPRESSOR C-2101A/B/C | BK-GCS-HY-120-PR-PI-0001-SHEET8 | - | - | - | - | UCP-A | CCR
247 | [5 empty] | - | - | -
248 | TT-2218 | TEMPERATURE TRANSMITTER | RIGHT Cylinder Rod Temp. Measurment | PACKAGE COMPRESSOR C-2101A/B/C | BK-GCS-HY-120-PR-PI-0001-SHEET8 | - | - | - | AIR | UCP-A | FIELD | 24VDC | - | 4-20mA | IS |  | HOLD | [5 empty] | ZONE2, IIB, T3
249 | TE-2218 | RTD THERMO ELEMENT |  | PACKAGE COMPRESSOR C-2101A/B/C | BK-GCS-HY-120-PR-PI-0001-SHEET8 | - | - | - |  |  | FIELD
250 | TAH-2218 | TEMPERATURE ALARM HIGH |  | PACKAGE COMPRESSOR C-2101A/B/C | BK-GCS-HY-120-PR-PI-0001-SHEET8 | - | - | - | - | UCP-A | CCR
251 | TAH-2218 | TEMPERATURE ALARM HIGH HIGH |  | PACKAGE COMPRESSOR C-2101A/B/C | BK-GCS-HY-120-PR-PI-0001-SHEET8 | - | - | - | - | UCP-A | CCR
252 | [5 empty] | - | - | -
253 | TE-2222 | RTD THERMO ELEMENT | MAIN MOTOR R-PHASE WINDING TEMP. | PACKAGE COMPRESSOR C-2101A/B/C | BK-GCS-HY-120-PR-PI-0001-SHEET8 | - | - | - | AI | Motor | MCC | 24VDC | - | RTD | IS |  | 1-100 | [5 empty] | ZONE2, IIB, T3
254 | [5 empty] | - | - | -
255 | TE-2225 | RTD THERMO ELEMENT | MAIN MOTOR R-PHASE WINDING TEMP. | PACKAGE COMPRESSOR C-2101A/B/C | BK-GCS-HY-120-PR-PI-0001-SHEET8 | - | - | - | AI | Motor | MCC | 24VDC | - | RTD | IS |  | 0-100 | [5 empty] | ZONE2, IIB, T3
256 | [5 empty] | - | - | -
257 | TE-2228 | RTD THERMO ELEMENT | MAIN MOTOR R-PHASE WINDING TEMP. | PACKAGE COMPRESSOR C-2101A/B/C | BK-GCS-HY-120-PR-PI-0001-SHEET8 | - | - | - | AI | Motor | MCC | 24VDC | - | RTD | IS |  | 0-100 | [5 empty] | ZONE2, IIB, T3
258 | [5 empty] | - | - | -
259 | TE-2219 | RTD THERMO ELEMENT | Comp. Power Bearing Temp. Measurment | PACKAGE COMPRESSOR C-2101A/B/C | BK-GCS-HY-120-PR-PI-0001-SHEET8 | - | - | - | AIR-F | UCP-A | FIELD | 24VDC | - | RTD | IS |  | HOLD | [5 empty] | ZONE2, IIB, T3
260 | TI-2219 | TEMPERATURE TRAMSMITTER |  | PACKAGE COMPRESSOR C-2101A/B/C | BK-GCS-HY-120-PR-PI-0001-SHEET8 | - | - | - | - | UCP-A | CCR
261 | TAH-2219 | TEMPERATURE ALARM HIGH |  | PACKAGE COMPRESSOR C-2101A/B/C | BK-GCS-HY-120-PR-PI-0001-SHEET8 | - | - | - | - | UCP-A | CCR
262 | TAHH-2219 | TEMPERATURE ALARM HIGH HIGH |  | PACKAGE COMPRESSOR C-2101A/B/C | BK-GCS-HY-120-PR-PI-0001-SHEET8 | - | - | - | - | UCP-A | CCR
263 | [5 empty] | - | - | -
264 | TE-2217 | RTD THERMO ELEMENT | Comp. Power Bearing Temp. Measurment | PACKAGE COMPRESSOR C-2101A/B/C | BK-GCS-HY-120-PR-PI-0001-SHEET8 | - | - | - | AIR-F | UCP-A | FIELD | 24VDC | - | RTD | IS |  | HOLD | [5 empty] | ZONE2, IIB, T3
265 | TT-2217 | TEMPERATURET RAMSMITTER |  | PACKAGE COMPRESSOR C-2101A/B/C | BK-GCS-HY-120-PR-PI-0001-SHEET8 | - | - | - | - | UCP-A | CCR
266 | TAH-2217 | TEMPERATURE ALARM HIGH |  | PACKAGE COMPRESSOR C-2101A/B/C | BK-GCS-HY-120-PR-PI-0001-SHEET8 | - | - | - | - | UCP-A | CCR
267 | TAHH-2217 | TEMPERATURE ALARM HIGH HIGH |  | PACKAGE COMPRESSOR C-2101A/B/C | BK-GCS-HY-120-PR-PI-0001-SHEET8 | - | - | - | - | UCP-A | CCR
268 | [5 empty] | - | - | -
269 | TE-2215 | RTD THERMO ELEMENT | Comp. Frame Temp. Measurment | PACKAGE COMPRESSOR C-2101A/B/C | BK-GCS-HY-120-PR-PI-0001-SHEET8 | - | - | - | AI | UCP-A | FIELD | 24VDC | - | RTD | IS |  | HOLD | [5 empty] | ZONE2, IIB, T3
270 | TT-2215 | TEMPERATURE TRAMSMITTER |  | PACKAGE COMPRESSOR C-2101A/B/C | BK-GCS-HY-120-PR-PI-0001-SHEET8 | - | - | - | - | UCP-A | CCR
271 | TAH-2215 | TEMPERATURE ALARM HIGH |  | PACKAGE COMPRESSOR C-2101A/B/C | BK-GCS-HY-120-PR-PI-0001-SHEET8 | - | - | - | - | UCP-A | CCR
272 | [5 empty] | - | - | -
273 | TE-2214 | RTD THERMO ELEMENT | Comp. Frame Temp. Measurment | PACKAGE COMPRESSOR C-2101A/B/C | BK-GCS-HY-120-PR-PI-0001-SHEET8 | - | - | - | AI | UCP-A | FIELD | 24VDC | - | RTD | IS |  | HOLD | [5 empty] | ZONE2, IIB, T3
274 | TT-2215 | TEMPERATURE TRAMSMITTER |  | PACKAGE COMPRESSOR C-2101A/B/C | BK-GCS-HY-120-PR-PI-0001-SHEET8 | - | - | - | - | UCP-A | CCR
275 | TAH-2214 | TEMPERATURE ALARM HIGH |  | PACKAGE COMPRESSOR C-2101A/B/C | BK-GCS-HY-120-PR-PI-0001-SHEET8 | - | - | - | - | UCP-A | CCR
276 | [5 empty] | - | - | -
277 | HST-2205 A/B/C | START COMMAND | LOOB OIL COOLER (AE-2101-OC A/B/C) | PACKAGE COMPRESSOR C-2101A/B/C | BK-GCS-HY-120-PR-PI-0001-SHEET 4 | - | - | - | DOR | UCP-A | MCC | 24VDC | D | NO | NIS | [7 empty] | ZONE2, IIB, T3
278 | HSP-2205 A/B/C | STOP COMMAND |  | PACKAGE COMPRESSOR C-2101A/B/C | BK-GCS-HY-120-PR-PI-0001-SHEET 4 | - | - | - | DOR | UCP-A | MCC | 24VDC | D | NC | NIS | [7 empty] | ZONE2, IIB, T3
279 | XL-2205 A/B/C | RUNNING STATUS |  | PACKAGE COMPRESSOR C-2101A/B/C | BK-GCS-HY-120-PR-PI-0001-SHEET 4 | - | - | - | DI | MCC | UCP-A | 24VDC | D | NO | NIS | [7 empty] | ZONE2, IIB, T3
280 | XA-2205 A/B/C | FAILURE STATUS |  | PACKAGE COMPRESSOR C-2101A/B/C | BK-GCS-HY-120-PR-PI-0001-SHEET 4 | - | - | - | DI | MCC | UCP-A | 24VDC | D | NO | NIS | [7 empty] | ZONE2, IIB, T3
281 | [5 empty] | - | - | -
282 | HST-2225 A/B/C | START COMMAND | MOTOR BEARING DEVICE MOTOR | PACKAGE COMPRESSOR C-2101A/B/C | BK-GCS-HY-120-PR-PI-0001-SHEET8 | - | - | - | DOR | UCP-A | MCC | 24VDC | D | NO | NIS | [7 empty] | ZONE2, IIB, T3
283 | HSP-2225 A/B/C | STOP COMMAND |  | PACKAGE COMPRESSOR C-2101A/B/C | BK-GCS-HY-120-PR-PI-0001-SHEET8 | - | - | - | DOR | UCP-A | MCC | 24VDC | D | NC | NIS | [7 empty] | ZONE2, IIB, T3
284 | XL-2225 A/B/C | RUNNING STATUS |  | PACKAGE COMPRESSOR C-2101A/B/C | BK-GCS-HY-120-PR-PI-0001-SHEET8 | - | - | - | DI | MCC | UCP-A | 24VDC | D | NO | NIS | [7 empty] | ZONE2, IIB, T3
285 | XA-2225 A/B/C | FAULT STATUS |  | PACKAGE COMPRESSOR C-2101A/B/C | BK-GCS-HY-120-PR-PI-0001-SHEET8 | - | - | - | DI | MCC | UCP-A | 24VDC | D | NO | NIS | [7 empty] | ZONE2, IIB, T3
286 | [5 empty] | - | - | -
287 | HST-2224 A/B/C | START COMMAND | MAKE UP GAS COMPRESSOR MAIN MOTOR | PACKAGE COMPRESSOR C-2101A/B/C | BK-GCS-HY-120-PR-PI-0001-SHEET8 | - | - | - | DOR | UCP-A | MCC | 24VDC | D | NO | NIS | [7 empty] | ZONE2, IIB, T3
288 | HSP-2224 A/B/C | STOP COMMAND |  | PACKAGE COMPRESSOR C-2101A/B/C | BK-GCS-HY-120-PR-PI-0001-SHEET8 | - | - | - | DOR | UCP-A | MCC | 24VDC | D | NC | NIS | [7 empty] | ZONE2, IIB, T3
289 | XL-2224 A/B/C | RUNNING STATUS |  | PACKAGE COMPRESSOR C-2101A/B/C | BK-GCS-HY-120-PR-PI-0001-SHEET8 | - | - | - | DI | MCC | UCP-A | 24VDC | D | NO | NIS | [7 empty] | ZONE2, IIB, T3
290 | XA-2224 A/B/C | FAULT STATUS |  | PACKAGE COMPRESSOR C-2101A/B/C | BK-GCS-HY-120-PR-PI-0001-SHEET8 | - | - | - | DI | MCC | UCP-A | 24VDC | D | NO | NIS | [7 empty] | ZONE2, IIB, T3
291 | [5 empty] | - | - | -
292 | PCV-2123 | CONTROL VALVE | SPILL BACK VALVE | PACKAGE COMPRESSOR C-2101A/B/C | BK-GCS-HY-120-PR-PI-0001-SHEET 2 | - | - | - | AOR | UCP-A | FIELD | 24VDC | - | 4-20mA | IS | FO
293 | PY-2123 A/B/C | PRESSURE CONTROLLER | SPILL BACK VALVE | PACKAGE COMPRESSOR C-2101A/B/C | BK-GCS-HY-120-PR-PI-0001-SHEET 2 | - | - | - | AI | UCP-A | CCR |  |  |  | IS
Note on B91: Forouzandeh Fatemeh: ALARM L,H چک شود