## Cover
NISOC |  |  |  |  | نگهداشت و افزايش توليد ميدان نفتي بينك سطح الارض و ابنيه تحت الارض خرید پکیج های کمپرسور گاز (رفت و برگشتی) بینک (قرارداد BK-HD-GCS-CO-0008_03 )
شماره پیمان: 9184 – 073 - 053 |  |  |  |  | DATASHEET FOR SAFETY VALVES | [8 empty] | شماره صفحه: 1 از 8
[5 empty] | پروژه | بسته کاری | صادرکننده |  | تسهیلات | رشته | نوع مدرک | سریال | نسخه
[5 empty] | BK | GCS | HY |  | 120 | IN | DS | 0004 | V02
طرح نگهداشت و افزایش تولید 27 مخزن
DATASHEET FOR SAFETY VALVES نگهداشت و افزایش تولید میدان نفتی بینک
V02 | Dec.2023 |  |  | IFR |  |  |  | R.Dehghan |  |  | M.Fakharian |  |  |  | S.Faramarzpour
V01 | Nov.2023 |  |  | IFR |  |  |  | R.Dehghan |  |  | M.Fakharian |  |  |  | S.Faramarzpour
V00 | SEP.2023 |  |  | IFR |  |  |  | Havayar Co. |  |  | M.Fakharian |  |  |  | M.Mehrshad
Rev. | Date |  |  | Purpose of Issue/Status |  |  |  | Prepared By |  |  | Checked By |  |  |  | Approved By | Client Approval
Class:X |  |  | CLIENT Doc. Number:
status:
IFA: Issued For Approval
IFR:Issued For Review
IFI: Issued For Information
AFC: Approved For Construction

## Rev
NISOC |  |  |  |  | نگهداشت و افزايش توليد ميدان نفتي بينك سطح الارض و ابنيه تحت الارض خرید پکیج های کمپرسور گاز (رفت و برگشتی) بینک (قرارداد BK-HD-GCS-CO-0008_03 )
شماره پیمان: 9184 – 073 - 053 |  |  |  |  | DATASHEET FOR SAFETY VALVES | [11 empty] | شماره صفحه: 2 از 8
[5 empty] | پروژه |  | بسته کاری |  | صادرکننده | تسهیلات | رشته | نوع مدرک |  | سریال |  | نسخه
[5 empty] | BK |  | GCS |  | HY | 120 | IN | DS |  | 0004 |  | V02
REVISION RECORD SHEET
| Page | V00 | V01 | V02 |  | V03 |  | V04 |  |  | Page |  | V00 |  | V01 |  |  | V02 | V03 | V04
| 1 | X | X | X | [6 empty] | 1
| 2 | X | X | X | [6 empty] | 2
| 3 | X | X | X | [6 empty] | 3
| 4 | X | X | X | [6 empty] | 4
| 5 | X | X | X | [6 empty] | 5
| 6 | X | X | X | [6 empty] | 6
| 7 | X | X | X | [6 empty] | 7
| 8 | X | X | X | [6 empty] | 8
| 9 | [9 empty] | 9
| 10 | [9 empty] | 10
| 11 | [9 empty] | 11
| 12 | [9 empty] | 12
| 13 | [9 empty] | 13
| 14 | [9 empty] | 14
| 15 | [9 empty] | 15
| 16 | [9 empty] | 16
| 17 | [9 empty] | 17
| 18 | [9 empty] | 18
| 19 | [9 empty] | 19
| 20 | [9 empty] | 20
| 21 | [9 empty] | 21
| 22 | [9 empty] | 22
| 23 | [9 empty] | 23
| 24 | [9 empty] | 24
| 25 | [9 empty] | 25
| 26 | [9 empty] | 26
| 27 | [9 empty] | 27
| 28 | [9 empty] | 28
| 29 | [9 empty] | 29
| 30 | [9 empty] | 30
| 31 | [9 empty] | 31
| 32 | [9 empty] | 32
| 33 | [9 empty] | 33
| 34 | [9 empty] | 34
| 35 | [9 empty] | 35
| 36 | [9 empty] | 36
| 37 | [9 empty] | 37
| 38 | [9 empty] | 38
| 39 | [9 empty] | 39
| 40 | [9 empty] | 40
| 41 | [9 empty] | 41
| 42 | [9 empty] | 42
| 43 | [9 empty] | 43
| 44 | [9 empty] | 44

## PSV Pro A
NISOC |  | نگهداشت و افزايش توليد ميدان نفتي بينك سطح الارض و ابنيه تحت الارض خرید پکیج های کمپرسور گاز (رفت و برگشتی) بینک (قرارداد BK-HD-GCS-CO-0008_03 )
شماره پیمان: 9184 – 073 - 053 |  | DATASHEET FOR SAFETY VALVES | [10 empty] | شماره صفحه: 3 از 8
|  | پروژه |  | بسته کاری | صادرکننده |  | تسهیلات | رشته |  | نوع | سریال | نسخه
|  | BK |  | GCS | HY |  | 120 | IN |  | DS | 0004 | V02
GENERAL
1 | TAG NO. |  |  |  |  | PSV-2122A/PSV-2123A | [5 empty] | PSV-2132A/PSV-2133A
2 | SERVICE |  |  |  |  | 1STG DISCHARGE SNUBBER | [5 empty] | 2nd STAGE DISCHARGE SNUBBER
3 | P&ID NO. |  |  |  |  | BK-GCS-HY-120-PR-PI-0001- Page1 | [5 empty] | BK-GCS-HY-120-PR-PI-0001- Page1
4 | LINE NO. / VESSEL NO. |  |  |  |  | GAS-111-0036A-CN05-10"-PT | [5 empty] | GAS-111-0051A-FN05-6"-IS
5 | FULL NOZZLE, SEMI NOZZLE |  |  |  |  | FULL NOZZLE | [5 empty] | FULL NOZZLE
6 | SAFETY OR RELIEF |  |  |  |  | SAFETY & RELIEF | [5 empty] | SAFETY & RELIEF
7 | CONV., BELLOWS, PILOT OP. |  |  |  |  | CONVENTIONAL(VTA) | [5 empty] | CONVENTIONAL(VTA)
8 | BONNET TYPE |  |  |  |  | CLOSED | [5 empty] | CLOSED
CONNECTION
9 | SIZE: INLET |  | OUTLET |  |  | 3"(VTA) |  |  |  | 4"(VTA) |  | 1.1/2"(VTA) |  |  | 3"(VTA)
10 | FLANGE RATING OR SCRWED: IN |  | OUT |  |  | 300# ,ASME B 16.5 |  |  |  | 150# ,ASME B 16.5 |  | 600# ,ASME B 16.5 |  |  | 150# ,ASME B 16.5
11 | FACING/ FINISHING : IN |  | OUT |  |  | RF ASME B16.5 |  |  |  | RF ASME B16.5 |  | RF ASME B16.5 |  |  | RF ASME B16.5
MATERIALS
12 | BODY & BONNET |  |  |  |  | A216 Gr.WCB (Nace) | [5 empty] | A216 Gr.WCB (Nace)
13 | SEAT |  |  |  |  | Soft /PTFE Coating | [5 empty] | PTFE Coating
14 | NOZZLE & Disk |  |  |  |  | S.S. 316L (Nace) | [5 empty] | S.S. 316L (Nace)
15 | GUID AND RINGS |  |  |  |  | S.S. 316L (Nace) | [5 empty] | S.S. 316L (Nace)
16 | SPRINGS |  |  |  |  | S.S. 316L (Nace) | [5 empty] | S.S. 316L (Nace)
17 | BELLOWS |  |  |  |  | N/A(VTA) | [5 empty] | N/A(VTA)
18 | NACE MATERIAL |  |  |  |  | Yes | [5 empty] | Yes
OPTIONS
19 | CAP : SCREWED OR BOLTED |  |  |  |  | Screwed | [5 empty] | Screwed
20 | LEVER : PLAIN OR PACKED |  |  |  |  | NOT REQUIRED | [5 empty] | NOT REQUIRED
21 | TEST GAG |  |  |  |  | Yes | [5 empty] | Yes
22 | RUPTURE DISC |  |  |  |  | NO | [5 empty] | NO
BASIS
23 | CODE |  |  |  |  | API RP 520 | [5 empty] | API RP 520
24 | FIRE |  |  |  |  | No | [5 empty] | No
25 | OTHER |  |  |  |  | BLOCK OUTLET | [5 empty] | BLOCK OUTLET
FLUID DATA
26 | FLUID & STATE |  |  |  |  | Process Gas | [5 empty] | Process Gas
27 | REQUIRED CAPACITY |  |  | kg/h |  | 8936 | [5 empty] | 8936
28 | MOL. WT. |  | Mass Density (kg/m3) |  |  | 24.52 |  |  | 14.62 |  |  | 24.52 |  | 42.01
29 | OPER. PRESS. Barg |  | SET PRESSURE Barg |  |  | 18 |  |  | 24.5 |  |  | 54.9 |  | 62
30 | OPER. TEMP. ˚C |  | REL. TEMP. ˚C |  |  | 129 |  |  | 129 |  |  | 148 |  | 148
31 | BACK PRESSURE Barg |  | CONSTANT |  |  | 0.8 | [5 empty] | 0.8
32 |  |  | VARIABLE |  |  | 0 | [5 empty] | 0
33 |  |  | TOTAL |  |  | 0.8 | [5 empty] | 0.8
34 | % ALLOWABLE OVER PRESS. |  |  |  |  | 10 | [5 empty] | 10
35 | OVER PRESSURE FACTOR |  |  |  |  | 10% | [5 empty] | 10%
36 | COMPRESSIBILITY FACTOR (Z) |  |  |  |  | 0.9668 | [5 empty] | 0.9281
37 | LATENT HEAT OF VAPORIZATION (Kj / Kg) |  |  |  |  | - | [5 empty] | -
38 | RATIO OF SPECIFIC HEATS (Cp / Cv) |  |  |  |  | 1.221 | [5 empty] | 1.271
39 | OPERATING VISCOSITY cP |  |  |  |  | 0.014876 | [5 empty] | 0.01645
40 | barometric pressure |  |  | m bara |  | Summer: 914-winter: 991 | [5 empty] | Summer: 914-winter: 991
41 | CORROSION |  |  |  |  | 3mm | [5 empty] | 3mm
SPECIFICATION
42 | CALCULATION ORIFICE AREA |  |  | mm ² |  | VTA | [5 empty] | VTA
43 | SELECTED ORIFICE AREA |  |  | mm ² |  | VTA | [5 empty] | VTA
44 | ORIFICE DESIGNATION |  |  |  |  | VTA | [5 empty] | VTA
45 | MANUFACTURE |  |  |  |  | Kiasa | [5 empty] | Kiasa
46 | MODEL NO.
47 | MAXIMUM SOUND LEVEL (db)

## PSV Pro B
NISOC |  | نگهداشت و افزايش توليد ميدان نفتي بينك سطح الارض و ابنيه تحت الارض خرید پکیج های کمپرسور گاز (رفت و برگشتی) بینک (قرارداد BK-HD-GCS-CO-0008_03 )
شماره پیمان: 9184 – 073 - 053 |  | DATASHEET FOR SAFETY VALVES | [10 empty] | شماره صفحه: 4 از 8
|  | پروژه |  | بسته کاری | صادرکننده |  | تسهیلات | رشته |  | نوع | سریال | نسخه
|  | BK |  | GCS | HY |  | 120 | IN |  | DS | 0004 | V02
GENERAL
1 | TAG NO. |  |  |  |  | PSV-2122B/PSV-2123B | [5 empty] | PSV-2132B/PSV-2133B
2 | SERVICE |  |  |  |  | 1STG DISCHARGE SNUBBER | [5 empty] | 2nd STAGE DISCHARGE SNUBBER
3 | P&ID NO. |  |  |  |  | BK-GCS-HY-120-PR-PI-0001- Page1 | [5 empty] | BK-GCS-HY-120-PR-PI-0001- Page1
4 | LINE NO. / VESSEL NO. |  |  |  |  | GAS-111-0036A-CN05-10"-PT | [5 empty] | GAS-111-0051A-FN05-6"-IS
5 | FULL NOZZLE, SEMI NOZZLE |  |  |  |  | FULL NOZZLE | [5 empty] | FULL NOZZLE
6 | SAFETY OR RELIEF |  |  |  |  | SAFETY & RELIEF | [5 empty] | SAFETY & RELIEF
7 | CONV., BELLOWS, PILOT OP. |  |  |  |  | CONVENTIONAL(VTA) | [5 empty] | CONVENTIONAL(VTA)
8 | BONNET TYPE |  |  |  |  | CLOSED | [5 empty] | CLOSED
CONNECTION
9 | SIZE: INLET |  | OUTLET |  |  | 3"(VTA) |  |  |  | 4"(VTA) |  | 1.1/2"(VTA) |  |  | 3"(VTA)
10 | FLANGE RATING OR SCRWED: IN |  | OUT |  |  | 300# ,ASME B 16.5 |  |  |  | 150# ,ASME B 16.5 |  | 600# ,ASME B 16.5 |  |  | 150# ,ASME B 16.5
11 | FACING/ FINISHING : IN |  | OUT |  |  | RF ASME B16.5 |  |  |  | RF ASME B16.5 |  | RF ASME B16.5 |  |  | RF ASME B16.5
MATERIALS
12 | BODY & BONNET |  |  |  |  | A216 Gr.WCB (Nace) | [5 empty] | A216 Gr.WCB (Nace)
13 | SEAT |  |  |  |  | Soft /PTFE Coating | [5 empty] | PTFE Coating
14 | NOZZLE & Disk |  |  |  |  | S.S. 316L (Nace) | [5 empty] | S.S. 316L (Nace)
15 | GUID AND RINGS |  |  |  |  | S.S. 316L (Nace) | [5 empty] | S.S. 316L (Nace)
16 | SPRINGS |  |  |  |  | S.S. 316L (Nace) | [5 empty] | S.S. 316L (Nace)
17 | BELLOWS |  |  |  |  | N/A(VTA) | [5 empty] | N/A(VTA)
18 | NACE MATERIAL |  |  |  |  | Yes | [5 empty] | Yes
OPTIONS
19 | CAP : SCREWED OR BOLTED |  |  |  |  | Screwed | [5 empty] | Screwed
20 | LEVER : PLAIN OR PACKED |  |  |  |  | NOT REQUIRED | [5 empty] | NOT REQUIRED
21 | TEST GAG |  |  |  |  | Yes | [5 empty] | Yes
22 | RUPTURE DISC |  |  |  |  | NO | [5 empty] | NO
BASIS
23 | CODE |  |  |  |  | API RP 520 | [5 empty] | API RP 520
24 | FIRE |  |  |  |  | No | [5 empty] | No
25 | OTHER |  |  |  |  | BLOCK OUTLET | [5 empty] | BLOCK OUTLET
FLUID DATA
26 | FLUID & STATE |  |  |  |  | Process Gas | [5 empty] | Process Gas
27 | REQUIRED CAPACITY |  |  | kg/h |  | 8936 | [5 empty] | 8936
28 | MOL. WT. |  | Mass Density (kg/m3) |  |  | 24.52 |  |  | 14.62 |  |  | 24.52 |  | 42.01
29 | OPER. PRESS. Barg |  | SET PRESSURE Barg |  |  | 18 |  |  | 24.5 |  |  | 54.9 |  | 62
30 | OPER. TEMP. ˚C |  | REL. TEMP. ˚C |  |  | 129 |  |  | 129 |  |  | 148 |  | 148
31 | BACK PRESSURE Barg |  | CONSTANT |  |  | 0.8 | [5 empty] | 0.8
32 |  |  | VARIABLE |  |  | 0 | [5 empty] | 0
33 |  |  | TOTAL |  |  | 0.8 | [5 empty] | 0.8
34 | % ALLOWABLE OVER PRESS. |  |  |  |  | 10 | [5 empty] | 10
35 | OVER PRESSURE FACTOR |  |  |  |  | 10% | [5 empty] | 10%
36 | COMPRESSIBILITY FACTOR (Z) |  |  |  |  | 0.9668 | [5 empty] | 0.9281
37 | LATENT HEAT OF VAPORIZATION (Kj / Kg) |  |  |  |  | - | [5 empty] | -
38 | RATIO OF SPECIFIC HEATS (Cp / Cv) |  |  |  |  | 1.221 | [5 empty] | 1.271
39 | OPERATING VISCOSITY cP |  |  |  |  | 0.014876 | [5 empty] | 0.01645
40 | barometric pressure |  |  | m bara |  | Summer: 914-winter: 991 | [5 empty] | Summer: 914-winter: 991
41 | CORROSION |  |  |  |  | 3mm | [5 empty] | 3mm
SPECIFICATION
42 | CALCULATION ORIFICE AREA |  |  | mm ² |  | VTA | [5 empty] | VTA
43 | SELECTED ORIFICE AREA |  |  | mm ² |  | VTA | [5 empty] | VTA
44 | ORIFICE DESIGNATION |  |  |  |  | VTA | [5 empty] | VTA
45 | MANUFACTURE |  |  |  |  | Kiasa | [5 empty] | Kiasa
46 | MODEL NO.
47 | MAXIMUM SOUND LEVEL (db)

## PSV Pro C
NISOC |  | نگهداشت و افزايش توليد ميدان نفتي بينك سطح الارض و ابنيه تحت الارض خرید پکیج های کمپرسور گاز (رفت و برگشتی) بینک (قرارداد BK-HD-GCS-CO-0008_03 )
شماره پیمان: 9184 – 073 - 053 |  | DATASHEET FOR SAFETY VALVES | [10 empty] | شماره صفحه: 5 از 8
|  | پروژه |  | بسته کاری | صادرکننده |  | تسهیلات | رشته |  | نوع | سریال | نسخه
|  | BK |  | GCS | HY |  | 120 | IN |  | DS | 0004 | V02
GENERAL
1 | TAG NO. |  |  |  |  | PSV-2122C/PSV-2123C | [5 empty] | PSV-2132C/PSV-2133C
2 | SERVICE |  |  |  |  | 1STG DISCHARGE SNUBBER | [5 empty] | 2nd STAGE DISCHARGE SNUBBER
3 | P&ID NO. |  |  |  |  | BK-GCS-HY-120-PR-PI-0001- Page1 | [5 empty] | BK-GCS-HY-120-PR-PI-0001- Page1
4 | LINE NO. / VESSEL NO. |  |  |  |  | GAS-111-0036A-CN05-10"-PT | [5 empty] | GAS-111-0051A-FN05-6"-IS
5 | FULL NOZZLE, SEMI NOZZLE |  |  |  |  | FULL NOZZLE | [5 empty] | FULL NOZZLE
6 | SAFETY OR RELIEF |  |  |  |  | SAFETY & RELIEF | [5 empty] | SAFETY & RELIEF
7 | CONV., BELLOWS, PILOT OP. |  |  |  |  | CONVENTIONAL(VTA) | [5 empty] | CONVENTIONAL(VTA)
8 | BONNET TYPE |  |  |  |  | CLOSED | [5 empty] | CLOSED
CONNECTION
9 | SIZE: INLET |  | OUTLET |  |  | 3"(VTA) |  |  |  | 4"(VTA) |  | 1.1/2"(VTA) |  |  | 3"(VTA)
10 | FLANGE RATING OR SCRWED: IN |  | OUT |  |  | 300# ,ASME B 16.5 |  |  |  | 150# ,ASME B 16.5 |  | 600# ,ASME B 16.5 |  |  | 150# ,ASME B 16.5
11 | FACING/ FINISHING : IN |  | OUT |  |  | RF ASME B16.5 |  |  |  | RF ASME B16.5 |  | RF ASME B16.5 |  |  | RF ASME B16.5
MATERIALS
12 | BODY & BONNET |  |  |  |  | A216 Gr.WCB (Nace) | [5 empty] | A216 Gr.WCB (Nace)
13 | SEAT |  |  |  |  | Soft /PTFE Coating | [5 empty] | PTFE Coating
14 | NOZZLE & Disk |  |  |  |  | S.S. 316L (Nace) | [5 empty] | S.S. 316L (Nace)
15 | GUID AND RINGS |  |  |  |  | S.S. 316L (Nace) | [5 empty] | S.S. 316L (Nace)
16 | SPRINGS |  |  |  |  | S.S. 316L (Nace) | [5 empty] | S.S. 316L (Nace)
17 | BELLOWS |  |  |  |  | N/A(VTA) | [5 empty] | N/A(VTA)
18 | NACE MATERIAL |  |  |  |  | Yes | [5 empty] | Yes
OPTIONS
19 | CAP : SCREWED OR BOLTED |  |  |  |  | Screwed | [5 empty] | Screwed
20 | LEVER : PLAIN OR PACKED |  |  |  |  | NOT REQUIRED | [5 empty] | NOT REQUIRED
21 | TEST GAG |  |  |  |  | Yes | [5 empty] | Yes
22 | RUPTURE DISC |  |  |  |  | NO | [5 empty] | NO
BASIS
23 | CODE |  |  |  |  | API RP 520 | [5 empty] | API RP 520
24 | FIRE |  |  |  |  | No | [5 empty] | No
25 | OTHER |  |  |  |  | BLOCK OUTLET | [5 empty] | BLOCK OUTLET
FLUID DATA
26 | FLUID & STATE |  |  |  |  | Process Gas | [5 empty] | Process Gas
27 | REQUIRED CAPACITY |  |  | kg/h |  | 8936 | [5 empty] | 8936
28 | MOL. WT. |  | Mass Density (kg/m3) |  |  | 24.52 |  |  | 14.62 |  |  | 24.52 |  | 42.01
29 | OPER. PRESS. Barg |  | SET PRESSURE Barg |  |  | 18 |  |  | 24.5 |  |  | 54.9 |  | 62
30 | OPER. TEMP. ˚C |  | REL. TEMP. ˚C |  |  | 129 |  |  | 129 |  |  | 148 |  | 148
31 | BACK PRESSURE Barg |  | CONSTANT |  |  | 0.8 | [5 empty] | 0.8
32 |  |  | VARIABLE |  |  | 0 | [5 empty] | 0
33 |  |  | TOTAL |  |  | 0.8 | [5 empty] | 0.8
34 | % ALLOWABLE OVER PRESS. |  |  |  |  | 10 | [5 empty] | 10
35 | OVER PRESSURE FACTOR |  |  |  |  | 10% | [5 empty] | 10%
36 | COMPRESSIBILITY FACTOR (Z) |  |  |  |  | 0.9668 | [5 empty] | 0.9281
37 | LATENT HEAT OF VAPORIZATION (Kj / Kg) |  |  |  |  | - | [5 empty] | -
38 | RATIO OF SPECIFIC HEATS (Cp / Cv) |  |  |  |  | 1.221 | [5 empty] | 1.271
39 | OPERATING VISCOSITY cP |  |  |  |  | 0.014876 | [5 empty] | 0.01645
40 | barometric pressure |  |  | m bara |  | Summer: 914-winter: 991 | [5 empty] | Summer: 914-winter: 991
41 | CORROSION |  |  |  |  | 3mm | [5 empty] | 3mm
SPECIFICATION
42 | CALCULATION ORIFICE AREA |  |  | mm ² |  | VTA | [5 empty] | VTA
43 | SELECTED ORIFICE AREA |  |  | mm ² |  | VTA | [5 empty] | VTA
44 | ORIFICE DESIGNATION |  |  |  |  | VTA | [5 empty] | VTA
45 | MANUFACTURE |  |  |  |  | Kiasa | [5 empty] | Kiasa
46 | MODEL NO.
47 | MAXIMUM SOUND LEVEL (db)

## PSV N2 A
NISOC |  | نگهداشت و افزايش توليد ميدان نفتي بينك سطح الارض و ابنيه تحت الارض خرید پکیج های کمپرسور گاز (رفت و برگشتی) بینک (قرارداد BK-HD-GCS-CO-0008_03 )
شماره پیمان: 9184 – 073 - 053 |  | DATASHEET FOR SAFETY VALVES | [10 empty] | شماره صفحه: 6 از 8
|  | پروژه |  | بسته کاری | صادرکننده |  | تسهیلات | رشته |  | نوع | سریال | نسخه
|  | BK |  | GCS | HY |  | 120 | IN |  | DS | 0004 | V02
GENERAL
1 | TAG NO. |  |  |  |  | PSV-2203A | [5 empty] | PSV-2204A
2 | SERVICE |  |  |  |  | N2 Gas Supply | [5 empty] | N2 Gas Supply
3 | P&ID NO. |  |  |  |  | BK-GCS-HY-120-PR-PI-0001-Page4 | [5 empty] | BK-GCS-HY-120-PR-PI-0001-Page4
4 | LINE NO. / VESSEL NO. |  |  |  |  | NIT-112-0002A-SS-1"-IS | [5 empty] | NIT-112-0001A-SS-1"-IS
5 | FULL NOZZLE, SEMI NOZZLE |  |  |  |  | FULL NOZZLE | [5 empty] | FULL NOZZLE
6 | SAFETY OR RELIEF |  |  |  |  | SAFETY & RELIEF | [5 empty] | SAFETY & RELIEF
7 | CONV., BELLOWS, PILOT OP. |  |  |  |  | CONVENTIONAL | [5 empty] | CONVENTIONAL
8 | BONNET TYPE |  |  |  |  | CLOSED | [5 empty] | CLOSED
CONNECTION
9 | SIZE: INLET |  | OUTLET |  |  | 1/2" |  |  |  | 1/2" |  | 1/2" |  |  | 1/2"
10 | FLANGE RATING OR SCRWED: IN |  | OUT |  |  | Threaded |  |  |  | Threaded |  | Threaded |  |  | Threaded
11 | FACING/ FINISHING : IN |  | OUT |  |  | _ |  |  |  | _ |  | _ |  |  | _
MATERIALS
12 | BODY & BONNET |  |  |  |  | A 351 CF8M | [5 empty] | A 351 CF8M
13 | SEAT |  |  |  |  | Hard/S.S.316L | [5 empty] | Hard/S.S.316L
14 | NOZZLE & Disk |  |  |  |  | S.S. 316L | [5 empty] | S.S. 316L
15 | GUID AND RINGS |  |  |  |  | S.S. 316L | [5 empty] | S.S. 316L
16 | SPRINGS |  |  |  |  | S.S. 316L | [5 empty] | S.S. 316L
17 | BELLOWS |  |  |  |  | NOT REQUIRED | [5 empty] | NOT REQUIRED
18 | NACE MATERIAL |  |  |  |  | NOT REQUIRED | [5 empty] | NOT REQUIRED
OPTIONS
19 | CAP : SCREWED OR BOLTED |  |  |  |  | Screwed | [5 empty] | Screwed
20 | LEVER : PLAIN OR PACKED |  |  |  |  | NOT REQUIRED | [5 empty] | NOT REQUIRED
21 | TEST GAG |  |  |  |  | Yes | [5 empty] | Yes
22 | RUPTURE DISC |  |  |  |  | NO | [5 empty] | NO
BASIS
23 | CODE |  |  |  |  | API RP 520 | [5 empty] | API RP 520
24 | FIRE |  |  |  |  | No | [5 empty] | No
25 | OTHER |  |  |  |  | BLOCK OUTLET | [5 empty] | BLOCK OUTLET
FLUID DATA
26 | FLUID & STATE |  |  |  |  | N2 Gas Supply | [5 empty] | N2 Gas Supply
27 | REQUIRED CAPACITY |  |  | Nm3/h |  | 3 | [5 empty] | 3
28 | MOL. WT. |  | Mass Density (kg/m3) |  |  | 28.01 |  |  | 2.037 |  |  | 28.01 |  | 3.251
29 | OPER. PRESS. Barg |  | SET PRESSURE Barg |  |  | 1 |  |  | 2.8 |  |  | 2.2 |  | 2.8
30 | OPER. TEMP. ˚C |  | REL. TEMP. ˚C |  |  | 60 |  |  | 60 |  |  | 60 |  | 60
31 | BACK PRESSURE Barg |  | CONSTANT |  |  | NO | [5 empty] | NO
32 |  |  | VARIABLE |  |  | NO | [5 empty] | NO
33 |  |  | TOTAL |  |  | NO | [5 empty] | NO
34 | % ALLOWABLE OVER PRESS. |  |  |  |  | 10 | [5 empty] | 10
35 | OVER PRESSURE FACTOR |  |  |  |  | 10% | [5 empty] | 10%
36 | COMPRESSIBILITY FACTOR (Z) |  |  |  |  | 0.9989 | [5 empty] | 0.999
37 | LATENT HEAT OF VAPORIZATION (Kj / Kg) |  |  |  |  | - | [5 empty] | -
38 | RATIO OF SPECIFIC HEATS (Cp / Cv) |  |  |  |  | 1.4 | [5 empty] | 1.4
39 | OPERATING VISCOSITY cP |  |  |  |  | 0.01989 | [5 empty] | 0.01991
40 | barometric pressure |  |  | m bara |  | Summer: 914-winter: 991 | [5 empty] | Summer: 914-winter: 991
41 | CORROSION
SPECIFICATION
42 | CALCULATION ORIFICE AREA |  |  | mm ² |  | VTA | [5 empty] | VTA
43 | SELECTED ORIFICE AREA |  |  | mm ² |  | VTA | [5 empty] | VTA
44 | ORIFICE DESIGNATION |  |  |  |  | Kiasa Performance | [5 empty] | Kiasa Performance
45 | MANUFACTURE |  |  |  |  | Kiasa | [5 empty] | Kiasa
46 | MODEL NO.
47 | MAXIMUM SOUND LEVEL (db)
Note: As per API standard minimum orifice letter is "D" & the letter is too much for required flow. we have chatterin in PSV for flange PSV & orifice D So threaded PSV has been supplied.

## PSV N2 B
NISOC |  | نگهداشت و افزايش توليد ميدان نفتي بينك سطح الارض و ابنيه تحت الارض خرید پکیج های کمپرسور گاز (رفت و برگشتی) بینک (قرارداد BK-HD-GCS-CO-0008_03 )
شماره پیمان: 9184 – 073 - 053 |  | DATASHEET FOR SAFETY VALVES | [10 empty] | شماره صفحه: 7 از 8
|  | پروژه |  | بسته کاری | صادرکننده |  | تسهیلات | رشته |  | نوع | سریال | نسخه
|  | BK |  | GCS | HY |  | 120 | IN |  | DS | 0004 | V02
GENERAL
1 | TAG NO. |  |  |  |  | PSV-2203B | [5 empty] | PSV-2204B
2 | SERVICE |  |  |  |  | N2 Gas Supply | [5 empty] | N2 Gas Supply
3 | P&ID NO. |  |  |  |  | BK-GCS-HY-120-PR-PI-0001-Page4 | [5 empty] | BK-GCS-HY-120-PR-PI-0001-Page4
4 | LINE NO. / VESSEL NO. |  |  |  |  | NIT-112-0002A-SS-1"-IS | [5 empty] | NIT-112-0001A-SS-1"-IS
5 | FULL NOZZLE, SEMI NOZZLE |  |  |  |  | FULL NOZZLE | [5 empty] | FULL NOZZLE
6 | SAFETY OR RELIEF |  |  |  |  | SAFETY & RELIEF | [5 empty] | SAFETY & RELIEF
7 | CONV., BELLOWS, PILOT OP. |  |  |  |  | CONVENTIONAL | [5 empty] | CONVENTIONAL
8 | BONNET TYPE |  |  |  |  | CLOSED | [5 empty] | CLOSED
CONNECTION
9 | SIZE: INLET |  | OUTLET |  |  | 1/2" |  |  |  | 1/2" |  | 1/2" |  |  | 1/2"
10 | FLANGE RATING OR SCRWED: IN |  | OUT |  |  | Threaded |  |  |  | Threaded |  | Threaded |  |  | Threaded
11 | FACING/ FINISHING : IN |  | OUT |  |  | _ |  |  |  | _ |  | _ |  |  | _
MATERIALS
12 | BODY & BONNET |  |  |  |  | A 351 CF8M | [5 empty] | A 351 CF8M
13 | SEAT |  |  |  |  | Hard/S.S.316L | [5 empty] | Hard/S.S.316L
14 | NOZZLE & Disk |  |  |  |  | S.S. 316L | [5 empty] | S.S. 316L
15 | GUID AND RINGS |  |  |  |  | S.S. 316L | [5 empty] | S.S. 316L
16 | SPRINGS |  |  |  |  | S.S. 316L | [5 empty] | S.S. 316L
17 | BELLOWS |  |  |  |  | NOT REQUIRED | [5 empty] | NOT REQUIRED
18 | NACE MATERIAL |  |  |  |  | NOT REQUIRED | [5 empty] | NOT REQUIRED
OPTIONS
19 | CAP : SCREWED OR BOLTED |  |  |  |  | Screwed | [5 empty] | Screwed
20 | LEVER : PLAIN OR PACKED |  |  |  |  | NOT REQUIRED | [5 empty] | NOT REQUIRED
21 | TEST GAG |  |  |  |  | Yes | [5 empty] | Yes
22 | RUPTURE DISC |  |  |  |  | NO | [5 empty] | NO
BASIS
23 | CODE |  |  |  |  | API RP 520 | [5 empty] | API RP 520
24 | FIRE |  |  |  |  | No | [5 empty] | No
25 | OTHER |  |  |  |  | BLOCK OUTLET | [5 empty] | BLOCK OUTLET
FLUID DATA
26 | FLUID & STATE |  |  |  |  | N2 Gas Supply | [5 empty] | N2 Gas Supply
27 | REQUIRED CAPACITY |  |  | Nm3/h |  | 3 | [5 empty] | 3
28 | MOL. WT. |  | Mass Density (kg/m3) |  |  | 28.01 |  |  | 2.037 |  |  | 28.01 |  | 3.251
29 | OPER. PRESS. Barg |  | SET PRESSURE Barg |  |  | 1 |  |  | 2.8 |  |  | 2.2 |  | 2.8
30 | OPER. TEMP. ˚C |  | REL. TEMP. ˚C |  |  | 60 |  |  | 60 |  |  | 60 |  | 60
31 | BACK PRESSURE Barg |  | CONSTANT |  |  | NO | [5 empty] | NO
32 |  |  | VARIABLE |  |  | NO | [5 empty] | NO
33 |  |  | TOTAL |  |  | NO | [5 empty] | NO
34 | % ALLOWABLE OVER PRESS. |  |  |  |  | 10 | [5 empty] | 10
35 | OVER PRESSURE FACTOR |  |  |  |  | 10% | [5 empty] | 10%
36 | COMPRESSIBILITY FACTOR (Z) |  |  |  |  | 0.9989 | [5 empty] | 0.999
37 | LATENT HEAT OF VAPORIZATION (Kj / Kg) |  |  |  |  | - | [5 empty] | -
38 | RATIO OF SPECIFIC HEATS (Cp / Cv) |  |  |  |  | 1.4 | [5 empty] | 1.4
39 | OPERATING VISCOSITY cP |  |  |  |  | 0.01989 | [5 empty] | 0.01991
40 | barometric pressure |  |  | m bara |  | Summer: 914-winter: 991 | [5 empty] | Summer: 914-winter: 991
41 | CORROSION
SPECIFICATION
42 | CALCULATION ORIFICE AREA |  |  | mm ² |  | VTA | [5 empty] | VTA
43 | SELECTED ORIFICE AREA |  |  | mm ² |  | VTA | [5 empty] | VTA
44 | ORIFICE DESIGNATION |  |  |  |  | Kiasa Performance | [5 empty] | Kiasa Performance
45 | MANUFACTURE |  |  |  |  | Kiasa | [5 empty] | Kiasa
46 | MODEL NO.
47 | MAXIMUM SOUND LEVEL (db)
Note: As per API standard minimum orifice letter is "D" & the letter is too much for required flow. we have chatterin in PSV for flange PSV & orifice D So threaded PSV has been supplied.

## PSV N2 C
NISOC |  | نگهداشت و افزايش توليد ميدان نفتي بينك سطح الارض و ابنيه تحت الارض خرید پکیج های کمپرسور گاز (رفت و برگشتی) بینک (قرارداد BK-HD-GCS-CO-0008_03 )
شماره پیمان: 9184 – 073 - 053 |  | DATASHEET FOR SAFETY VALVES | [10 empty] | شماره صفحه: 8 از 8
|  | پروژه |  | بسته کاری | صادرکننده |  | تسهیلات | رشته |  | نوع | سریال | نسخه
|  | BK |  | GCS | HY |  | 120 | IN |  | DS | 0004 | V02
GENERAL
1 | TAG NO. |  |  |  |  | PSV-2203C | [5 empty] | PSV-2204C
2 | SERVICE |  |  |  |  | N2 Gas Supply | [5 empty] | N2 Gas Supply
3 | P&ID NO. |  |  |  |  | BK-GCS-HY-120-PR-PI-0001-Page4 | [5 empty] | BK-GCS-HY-120-PR-PI-0001-Page4
4 | LINE NO. / VESSEL NO. |  |  |  |  | NIT-112-0002A-SS-1"-IS | [5 empty] | NIT-112-0001A-SS-1"-IS
5 | FULL NOZZLE, SEMI NOZZLE |  |  |  |  | FULL NOZZLE | [5 empty] | FULL NOZZLE
6 | SAFETY OR RELIEF |  |  |  |  | SAFETY & RELIEF | [5 empty] | SAFETY & RELIEF
7 | CONV., BELLOWS, PILOT OP. |  |  |  |  | CONVENTIONAL | [5 empty] | CONVENTIONAL
8 | BONNET TYPE |  |  |  |  | CLOSED | [5 empty] | CLOSED
CONNECTION
9 | SIZE: INLET |  | OUTLET |  |  | 1/2" |  |  |  | 1/2" |  | 1/2" |  |  | 1/2"
10 | FLANGE RATING OR SCRWED: IN |  | OUT |  |  | Threaded |  |  |  | Threaded |  | Threaded |  |  | Threaded
11 | FACING/ FINISHING : IN |  | OUT |  |  | _ |  |  |  | _ |  | _ |  |  | _
MATERIALS
12 | BODY & BONNET |  |  |  |  | A 351 CF8M | [5 empty] | A 351 CF8M
13 | SEAT |  |  |  |  | Hard/S.S.316L | [5 empty] | Hard/S.S.316L
14 | NOZZLE & Disk |  |  |  |  | S.S. 316L | [5 empty] | S.S. 316L
15 | GUID AND RINGS |  |  |  |  | S.S. 316L | [5 empty] | S.S. 316L
16 | SPRINGS |  |  |  |  | S.S. 316L | [5 empty] | S.S. 316L
17 | BELLOWS |  |  |  |  | NOT REQUIRED | [5 empty] | NOT REQUIRED
18 | NACE MATERIAL |  |  |  |  | NOT REQUIRED | [5 empty] | NOT REQUIRED
OPTIONS
19 | CAP : SCREWED OR BOLTED |  |  |  |  | Screwed | [5 empty] | Screwed
20 | LEVER : PLAIN OR PACKED |  |  |  |  | NOT REQUIRED | [5 empty] | NOT REQUIRED
21 | TEST GAG |  |  |  |  | Yes | [5 empty] | Yes
22 | RUPTURE DISC |  |  |  |  | NO | [5 empty] | NO
BASIS
23 | CODE |  |  |  |  | API RP 520 | [5 empty] | API RP 520
24 | FIRE |  |  |  |  | No | [5 empty] | No
25 | OTHER |  |  |  |  | BLOCK OUTLET | [5 empty] | BLOCK OUTLET
FLUID DATA
26 | FLUID & STATE |  |  |  |  | N2 Gas Supply | [5 empty] | N2 Gas Supply
27 | REQUIRED CAPACITY |  |  | Nm3/h |  | 3 | [5 empty] | 3
28 | MOL. WT. |  | Mass Density (kg/m3) |  |  | 28.01 |  |  | 2.037 |  |  | 28.01 |  | 3.251
29 | OPER. PRESS. Barg |  | SET PRESSURE Barg |  |  | 1 |  |  | 2.8 |  |  | 2.2 |  | 2.8
30 | OPER. TEMP. ˚C |  | REL. TEMP. ˚C |  |  | 60 |  |  | 60 |  |  | 60 |  | 60
31 | BACK PRESSURE Barg |  | CONSTANT |  |  | NO | [5 empty] | NO
32 |  |  | VARIABLE |  |  | NO | [5 empty] | NO
33 |  |  | TOTAL |  |  | NO | [5 empty] | NO
34 | % ALLOWABLE OVER PRESS. |  |  |  |  | 10 | [5 empty] | 10
35 | OVER PRESSURE FACTOR |  |  |  |  | 10% | [5 empty] | 10%
36 | COMPRESSIBILITY FACTOR (Z) |  |  |  |  | 0.9989 | [5 empty] | 0.999
37 | LATENT HEAT OF VAPORIZATION (Kj / Kg) |  |  |  |  | - | [5 empty] | -
38 | RATIO OF SPECIFIC HEATS (Cp / Cv) |  |  |  |  | 1.4 | [5 empty] | 1.4
39 | OPERATING VISCOSITY cP |  |  |  |  | 0.01989 | [5 empty] | 0.01991
40 | barometric pressure |  |  | m bara |  | Summer: 914-winter: 991 | [5 empty] | Summer: 914-winter: 991
41 | CORROSION
SPECIFICATION
42 | CALCULATION ORIFICE AREA |  |  | mm ² |  | VTA | [5 empty] | VTA
43 | SELECTED ORIFICE AREA |  |  | mm ² |  | VTA | [5 empty] | VTA
44 | ORIFICE DESIGNATION |  |  |  |  | Kiasa Performance | [5 empty] | Kiasa Performance
45 | MANUFACTURE |  |  |  |  | Kiasa | [5 empty] | Kiasa
46 | MODEL NO.
47 | MAXIMUM SOUND LEVEL (db)
Note: As per API standard minimum orifice letter is "D" & the letter is too much for required flow. we have chatterin in PSV for flange PSV & orifice D So threaded PSV has been supplied.