## COVER
[7 empty] | Column1 | Column2 | Column3 | Column4 | Column5 | Column6 | Column7 | Column8 | Column9 | Column10
طرح نگهداشت و افزایش تولید 27 مخزن
DETAILED D/SH FOR COMPRESSOR (API-618) WITH CERTIFICATES ﻧﮕﻬﺪاﺷﺖ و اﻓﺰاﯾﺶ ﺗﻮﻟﯿﺪ ﻣﯿﺪان ﻧﻔﺘﯽ ﺑﯿﻨﮏ
V02 | DEC.2023 | IFR | Havayar Co. | M. Fakharian | S.Faramarzpour
V01 | JUN.2023 | IFR | Havayar Co. | M. Fakharian | A.M. Mohseni
V00 | FEB.2023 | IFR | Havayar Co. | M. Fakharian | A.M. Mohseni
Rev | Date | Purpose of Issue / Status | Prepared By | Checked By | Approved By | Client Approval
Status
IFA: Issued For Approval
IFR:Issued For Review
IFI: Issued For Information
AFC: Approved For Construction
NISOC
نگهداشت و افزایش تولید میدان نفتی بینک
سطح الارض و ابنیه تحت الارض
خرید پکیج های کمپرسور گاز (رفت و برگشتی) بینک
(قرارداد BK-HD-GCS-CO-0008_03)
شماره پیمان:
053 - 073 – 9184
DETAILED D/SH FOR COMPRESSOR (API-618) WITH CERTIFICATES
نسخه سریال نوع مدرک رشته تسهیلات صادرکننده بسته کاری پروژه
BK GCS HY 120 ME DS 0001 V02
شماره صفحه : 1 از 24

## REVISION
Revision Record Sheet
PAGE | V00 | V01 | V02 | V03 | V04 | PAGE | V00 | V01 | V02 | V03 | V04
1 | X | X | X |  |  | 36
2 | X | X | X |  |  | 37
3 | X | X | X |  |  | 38
4 | X | X | X |  |  | 39
5 | X | X | X |  |  | 40
6 | X |  | X |  |  | 41
7 | X |  | X |  |  | 42
8 | X |  | X |  |  | 43
9 | X | X | X |  |  | 44
10 | X | X | X |  |  | 45
11 | X | X | X |  |  | 46
12 | X | X | X |  |  | 47
13 | X | X | X |  |  | 48
14 | X | X | X |  |  | 49
15 | X | X | X |  |  | 50
16 | X | X | X |  |  | 51
17 | X | X | X |  |  | 52
18 | X | X | X |  |  | 53
19 | X | X |  |  |  | 54
20 | X | X | X |  |  | 55
21 | X | X |  |  |  | 56
22 | X | X |  |  |  | 57
23 | X | X | X |  |  | 58
24 |  | X | X |  |  | 59
25 | [5 empty] | 60
26 | [5 empty] | 61
27 | [5 empty] | 62
28 | [5 empty] | 63
29 | [5 empty] | 64
30 | [5 empty] | 65
31 | [5 empty] | 66
32 | [5 empty] | 67
33 | [5 empty] | 68
34 | [5 empty] | 69
35 | [5 empty] | 70
NISOC
نگهداشت و افزایش تولید میدان نفتی بینک
سطح الارض و ابنیه تحت الارض
خرید پکیج های کمپرسور گاز (رفت و برگشتی) بینک
(قرارداد BK-HD-GCS-CO-0008_03)
شماره پیمان:
053 - 073 – 9184
DETAILED D/SH FOR COMPRESSOR (API-618) WITH CERTIFICATES
نسخه سریال نوع مدرک رشته تسهیلات صادرکننده بسته کاری پروژه
BK GCS HY 120 ME DS 0001 V02
شماره صفحه : 2 از 24

## PAGE3
1 | APPLICABLE TO: | [5 empty] | PROPOSALS |  |  |  | PURCHASE |  |  |  |  | AS BUILT
2 | FOR/USER |  |  | NISOC |  |  |  |  | SITE/LOCATION |  |  |  |  | Binak Oil Field | [5 empty] | SERVICE |  |  | Sour Gas |  |  |  |  | NO. REQ'D |  | 3(2Operating/1Spare)
3 | NOTE: |  |  | INDICATES INFO. TO BE | [6 empty] | BY MANUFACTURER | [6 empty] | BY MANUFACTURER | [6 empty] | BY MANUFACTURER OR
4 |  |  |  | COMPLETED BY PURCH. | [6 empty] | WITH PROPOSAL | [6 empty] | AFTER ORDER | [6 empty] | PURCHASER AS APPLICABLE
5 | COMPR. MFGR |  |  |  |  | Havayar / Kwangshin | [5 empty] | TYPE MODEL NO(S) |  |  |  |  | KSOPT | [5 empty] | SERIAL NO(S) |  |  |  | C-2101&C-2102 A/B/C (SR23006)
6 | COMPR.THROWS: TOTAL NO. | [6 empty] | 2 |  | NO. WITH CYLS. |  |  |  | 2 |  | NOMINAL FRAME RATING | [5 empty] | 1070 |  |  | BkW @ RATED R/MIN OF |  |  |  |  | 420(14P)
7 |  |  |  | MAX/MIN ALLOWABLE SPEED | [10 empty] | / |  |  |  |  | r/min
8 | DRIVER MFGR. |  |  |  | Wolong Nanyang | [8 empty] | DRIVER NAMEPLATE kW/OPERATING r/min | [10 empty] | 1070 @ Site condition |  |  |  | / | 420(14P)
9 | DRIVE SYSTEM: | [5 empty] | DIRECT COUPLED |  |  |  |  | GEARED & COUPLED | [6 empty] | V-BELT
10 | TYPE OF DRIVER: | [5 empty] | IND. MOTOR |  |  |  | SYN. MOTOR |  |  |  |  | STEAM TURBINE |  |  |  |  | GAS TURBINE |  |  |  |  | ENGINE |  | OTHER
11 | [6 empty] | CYLINDERS CONSTRUCTION: | [8 empty] | LUBE |  |  |  |  | NON-LUBE
12
13 |  | MAX ACCEPTABLE AVG PISTON SPEED | [9 empty] | 4 | [5 empty] | m/s
14 | OPERATING CONDITIONS (EACH MACHINE)
15 |  | SERVICE OR ITEM NO. | [8 empty] | Continious |  |  |  | Continious |  |  |  | Continious |  |  |  | Continious
16 |  | STAGE | [8 empty] | 1st |  |  |  | 2nd |  |  |  | 1st |  |  |  | 2nd
17 |  | NORM. OR ALT. CONDITION | [8 empty] | Summer | [7 empty] | Winter
18 |  | CERTIFIED PT. (X) MARK ONE | [8 empty] | x
19 |  | MOLECULAR WEIGHT | [8 empty] | 24.52 |  |  |  | 24.52 |  |  |  | 21.56 |  |  |  | 21.56
20 |  | CP/CV (K) @ 65°C OR | [6 empty] | °C |  | 1.245 |  |  |  | 1.278 |  |  |  | 1.28 |  |  |  | 1.295
21 |  | INLET CONDITIONS: | [6 empty] | AT INLET TO: | [6 empty] | PULSE DEVICES | [7 empty] | COMPRESSOR CYLINDER FLANGES
22 | [12 empty] | NOTE: |  |  | SIDE STREAM TO | [7 empty] | STAGE(S), THESE INLET PRESS. ARE FIXED
23 |  | PRESSURE (barg) @ PUL. SUPP. INLET | [8 empty] | 4.9 |  |  |  | 16.956 |  |  |  | 4.9 |  |  |  | 16.956
24 |  | PRESSURE (barg) @ CYL. FLANGE | [8 empty] | 4.805 |  |  |  | 16.856 |  |  |  | 4.805 |  |  |  | 16.856
25 |  | TEMPERATURE (°C) | [8 empty] | 36.8 |  |  |  | 59.9 |  |  |  | 18.9 |  |  |  | 59.9
26 |  | REC: SIDE STREAM TEMPS (°C)
27 |  | COMPRESSIBILITY (Zs ) | [8 empty] | 0.975 |  |  |  | 0.936 |  |  |  | 0.977 |  |  |  | 0.951
28 |  | INTERSTAGE: |  |  |  |  | INTERSTAGE D P INCL: | [5 empty] | PULSE DEVICES |  |  |  |  | PIPING |  |  | COOLERS |  |  |  | SEPARATORS |  |  |  | OTHER
29 |  | ΔP BETWEEN STAGES, %/bar
30 |  | DISCHARGE CONDITIONS: | [6 empty] | AT OUTLET FROM: | [5 empty] | PULSE DEVICE |  |  |  |  | COMP. CYL. FLANGES | [6 empty] | OTHER
31 |  | PRESSURE (barg) @ CYL. FLANGE | [8 empty] | 17.956 |  |  |  | 54.898 |  |  |  | 17.956 |  |  |  | 54.898
32 |  | PRESS. (barg) @ PUL. SUPP. OUTLET | [8 empty] | 17.856 |  |  |  | 54.8 |  |  |  | 17.856 |  |  |  | 54.8
33 |  | TEMP., ADIABATIC, °C | [8 empty] | 117.9 |  |  |  | 153.7 |  |  |  | 105 |  |  |  | 158.7
34 |  | TEMP., PREDICTED, °C | [8 empty] | 129 |  |  |  | 148 |  |  |  | 116 |  |  |  | 150
35 |  | COMPRESSIBILITY (Z2 ) OR (ZAVG ) | [8 empty] | 0.964 |  |  |  | 0.923 |  |  |  | 0.97 |  |  |  | 0.948
36 | * CAPACITY AT INLET TO COMPRESSOR, NO NEGATIVE TOLERANCE (-0%)
37 |  | kg/h |  |  | CAPACITY SPECIFIED | [5 empty] | 8664 |  |  |  | 8664 |  |  |  | 7585 |  |  |  | 7585
38 |  |  |  |  | IS |  | WET |  | DRY
39 |  | Nm3/h (1 atm & 0 °C) | [8 empty] | 7918 |  |  |  | 7918 |  |  |  | 7887 |  |  |  | 7887
40 | * MFGR.'S RATED CAPACITY (AT INLET TO COMPRESSSOR & kW @ CERTIFIED TOLERANCE OF ±3% FOR CAP. & ±3% FOR kW)
41 |  | kg/h |  |  | CAPACITY SPECIFIED | [5 empty] | 8935.5 |  |  |  | 8935.5 |  |  |  | 8343.5 |  |  |  | 8343.5
42 |  |  |  |  | IS |  | WET |  | DRY
43 |  | INLET VOLUME FLOW (m3/h) | [8 empty] | 1613.1 | [7 empty] | 1613.1
44 |  | Nm3/h (1.013 bar & 0°C) | [8 empty] | 8162.9 |  |  |  | 8162.9 |  |  |  | 8668.6 |  |  |  | 8668.6
45 |  | BkW/STAGE | [8 empty] | 441.1 |  |  |  | 463 |  |  |  | 435.2 |  |  |  | 481.3
46 |  | TOTAL BkW @ COMPRESSOR SHAFT | [8 empty] | 904.1 | [7 empty] | 916.5
47 |  | TOTAL kW INCLUDING
48 |  |  | V-BELT & GEAR LOSSES
49 |  | * CAPACITY FOR NNT | [11 empty] | REMARKS: |  |  |  | 10% over design is considered for winter case has been considered (8343.5 kg/h)
50 |  |  | MANUFACTURER'S = REQUIRED ÷ 0.97 | [10 empty] | 10% over-design is considered for winter case based on basic documents.
51 |  |  | THEREFORE REQUIRED = MFR'S x 0.97 | [10 empty] | Total kW including loss at PSV set pressure (62 barg): 963.9 kw
52
NISOC
نگهداشت و افزایش تولید میدان نفتی بینک
سطح الارض و ابنیه تحت الارض
خرید پکیج های کمپرسور گاز (رفت و برگشتی) بینک
(قرارداد BK-HD-GCS-CO-0008_03)
شماره پیمان:
053 - 073 – 9184
DETAILED D/SH FOR COMPRESSOR (API-618) WITH CERTIFICATES
نسخه سریال نوع مدرک رشته تسهیلات صادرکننده بسته کاری پروژه
BK GCS HY 120 ME DS 0001 V02
شماره صفحه : 3 از 24

## PAGE4
1 | GAS ANALYSIS AT OPERATING CONDITIONS | [17 empty] | REMARKS
2 | MOLE % (BY VOLUME) ONLY
3 |  |  |  | SERVICE/ITEM NO. | [5 empty] | Continious |  | Continious |  | Continious |  | Continious
4 |  |  |  | STAGE | [5 empty] | 1st |  | 2nd |  | 1st |  | 2nd
5 |  |  |  | NORMAL OR ALT | [5 empty] | Summer |  |  |  | Winter
6 | [7 empty] | M.W.
7 | AIR | [6 empty] | 28.966
8 | OXYGEN |  |  |  | O2 |  |  | 32.000
9 | NITROGEN |  |  |  | N2 |  |  | 28.016 |  | 0.2984 |  | 0.2984 |  | 0.3101 |  | 0.3101
10 | WATER VAPOR |  |  |  | H2O |  |  | 18.016 |  | 1.0314 |  | 1.0314 |  | 0.3638 |  | 0.3638
11 | CARBON MONOX. |  |  |  | CO |  |  | 28.010
12 | CARBON DIOX. |  |  |  | CO2 |  |  | 44.010 |  | 3.1606 |  | 3.1606 |  | 2.5202 |  | 2.5202
13 | HYDRO. SULFIDE |  |  |  | H2S |  |  | 34.076 |  | 5.4119 |  | 5.4119 |  | 4.7056 |  | 4.7056
14 | HYDROGEN |  |  |  | H2 |  |  | 2.016
15 | METHANE |  |  |  | CH4 |  |  | 16.042 |  | 63.8921 |  | 63.8921 |  | 73.9809 |  | 73.9809
16 | ETHYLENE |  |  |  | C2H4 |  |  | 28.052
17 | ETHANE |  |  |  | C2H6 |  |  | 30.068 |  | 13.7515 |  | 13.7515 |  | 11.4249 |  | 11.4249
18 | PROPYLENE |  |  |  | C3H6 |  |  | 42.078
19 | PROPANE |  |  |  | C3H8 |  |  | 44.094 |  | 7.7314 |  | 7.7314 |  | 4.7371 |  | 4.7371
20 | I-BUTANE |  |  |  | C4H10 |  |  | 58.120 |  | 0.8394 |  | 0.8394 |  | 0.3942 |  | 0.3942
21 | n-BUTANE |  |  |  | C4H10 |  |  | 58.120 |  | 1.8594 |  | 1.8594 |  | 0.813 |  | 0.813
22 | I-PENTANE |  |  |  | C5H12 |  |  | 72.146 |  | 0.6968 |  | 0.6968 |  | 0.3066 |  | 0.3066 |  |  | APPLICABLE SPECIFICATIONS
23 | n-PENTANE |  |  |  | C5H12 |  |  | 72.146 |  | 0.3774 |  | 0.3774 |  | 0.145 |  | 0.145 |  |  |  | API 618, RECIPROCATING COMPRESSORS
24 | n-HEXANE |  |  |  | C6H14 |  |  | 86.18 |  | 0.6549 |  | 0.6549 |  | 0.2224 |  | 0.2224 |  |  |  | FOR PETROLEUM, CHEMICAL AND GAS
25 | n-HEPTANE |  |  |  | C7H16 |  |  | 100.203 |  | 0.1956 |  | 0.1956 |  | 0.0542 |  | 0.0542 |  |  |  | INDUSTRY SERVICES
26 | n-OCTANE |  |  |  | C8H18 |  |  | 114.23 |  | 0.0596 |  | 0.0596 |  | 0.0149 |  | 0.0149 |  |  |  | NACE MR-O175 (6.15.1.11)
27 | n-NONANE |  |  |  | C9H20 |  |  | 128.257 |  | 0.0297 |  | 0.0297 |  | 0.0071 |  | 0.0071 |  |  |  | BK-GCS-PEDCO-120-ME-SP-0002_D05
28 | n-DECANE |  |  |  | C10H22 |  |  | 142.284 |  | 0.0099 |  | 0.0099 |  | 0 |  | 0
29 | AMMONIA |  |  |  | NH3 |  |  | 17.031
30 | HYDRO. CHLOR. |  |  |  | HCI |  |  | 36.461
31 | CHLORINE |  |  |  | Cl2 |  |  | 70.914
32 | CHLORIDES - TRACES
33 |  |  | CALCULATED MOL WT. | [6 empty] | 24.52 |  | 24.52 |  | 21.56 |  | 21.56
34 |  | Cp/Cv (K)@ |  | Suction Line Temperature |  |  |  |  | °C | 1.245 |  | 1.278 |  | 1.28 |  | 1.295
35
36 | NOTE: |  | IF WATER VAPOR AND/OR CHLORIDES ARE PRESENT, EVEN MINUTE
37 |  |  | TRACES, IN THE GAS BEING COMPRESSED, IT MUST BE INCLUDED ABOVE.
38 | [13 empty] | SITE/LOCATION CONDITIONS |  |  |  | NOTE 22
39 | ELEVATION |  |  | 12.5 |  | m |  |  |  |  | 0.99 |  | bar |  |  | AMBIENT TEMPS: MAX |  |  |  |  | 50 | °C MIN |  | 5 | °C
40 | [7 empty] | MIN DESIGN METAL TEMP | [8 empty] | °C (6.15.8.1) |  | RELATIVE HUMIDITY: MAX |  |  |  |  | 100 | % MIN |  | 0 |  | %
41 | COMPRESSOR LOCATION: | [6 empty] | INDOOR |  |  |  | HEATED |  |  |  | UNHEATED |  |  | AT GRADE LEVEL |  |  |  | ELEVATED: | [5 empty] | m
42 | [7 empty] | OUTDOOR |  |  |  | NO ROOF |  |  |  | UNDER ROOF |  |  |  | PARTIAL SIDES |  |  |  | PLATFORM: |  |  |  | ON-SHORE
43 | [7 empty] | OFF-SHORE |  |  |  |  | WEATHER PROTECTION REQ. | [7 empty] | TROPICALIZATION REQ.
44 | [7 empty] | WINTERIZATION REQUIRED
45 | UNUSUAL CONDITIONS: | [6 empty] | CORROSIVES |  |  |  |  | DUST |  |  | FUMES |  | OTHER
46
47 | ELECTRICAL CLASSIFICATIONS | [16 empty] | Note 6
48 | [6 empty] | HAZARDOUS | [18 empty] | NON-HAZARDOUS
49 | MAIN UNIT | [6 empty] | ZONE |  | 2 |  |  | GROUP |  | GR.IIB |  |  | TEMP CLASS |  |  | T4
50 | L.O. CONSOLE | [6 empty] | ZONE |  | 2 |  |  | GROUP |  | GR.IIB |  |  | TEMP CLASS |  |  | T4
51 | CW CONSOLE | [6 empty] | ZONE |  | 2 |  |  | GROUP |  | GR.IIB |  |  | TEMP CLASS |  |  | T4
52
53
NISOC
نگهداشت و افزایش تولید میدان نفتی بینک
سطح الارض و ابنیه تحت الارض
خرید پکیج های کمپرسور گاز (رفت و برگشتی) بینک
(قرارداد BK-HD-GCS-CO-0008_03)
شماره پیمان:
053 - 073 – 9184
DETAILED D/SH FOR COMPRESSOR (API-618) WITH CERTIFICATES
نسخه سریال نوع مدرک رشته تسهیلات صادرکننده بسته کاری پروژه
BK GCS HY 120 ME DS 0001 V02
شماره صفحه : 4 از 24

## PAGE5
1 | PART LOAD OPERATING CONDITIONS
2 | CAPACITY CONTROL |  |  | BY: | MFG'S CAP. CONTROL | [5 empty] | PURCHASERS BY-PASS | [6 empty] | BOTH |  |  | OTHER |  | NOTE 8
3 |  | (NOTE 7) |  | FOR: | PART LOAD COND. | [5 empty] | START-UP ONLY | [6 empty] | BOTH
4 |  |  |  | WITH: | AUTO LOADING DELAY INTERLOCK (7.6.2.4) | [9 empty] | AUTO IMMEDIATE UNLOADING
5 |  |  |  | USING: | FIXED VOLUME POCK. | [5 empty] | SUCTION VALVE UNLOADERS: | [6 empty] | FINGER |  |  |  | PLUG |  | OTHER
6 | [9 empty] | ACTION: |  |  | DIRECT (AIR-TO-UNLOAD) | [7 empty] | REVERSE (AIR-TO-LOAD/FAIL SAFE)
7 | [9 empty] | NUMBER OF STEPS: |  |  |  |  | ONE |  |  | THREE |  |  |  | FIVE |  | OTHER
8 | [10 empty] | RAIN COVER REQUIRED OVER UNLOADERS
9 | ALL UNLOADING STEPS BASIS MANUFACTURERS CAPACITY SHOWN ON PAGE 3.
10 | INLET AND DISCHARGE PRESSURE ARE | [8 empty] | AT CYLINDER FLANGES | [7 empty] | PULSATION SUPPRESSOR FLANGES
11 |  | SERVICE OR ITEM NO. | [5 empty] | Continous
12 |  | STAGE | [5 empty] | 1st
13 |  | NORMAL OR ALTERNATE CONDITION | [5 empty] | Summer
14 |  | PERCENT CAPACITY | [5 empty] | 0 |  |  |  | 25 |  | 50 |  |  |  | 75 |  |  |  | 100
15 |  | WEIGHT FLOW, kg/h | [5 empty] | - |  |  |  | 2233.875 |  | 4467.75 |  |  |  | 6701.625 |  |  |  | 8935.5
16 |  | Nm3/h (1.013 bar & 0°C) | [5 empty] | - |  |  |  | 2040.725 |  | 4081.45 |  |  |  | 6122.175 |  |  |  | 8162.9
17 |  | POCKETS/VALVES OPERATION * | [5 empty] | HE S & CE S |  |  |  | HE F & CE S |  | HE S or CE S |  |  |  | HE F |  |  |  | -
18 |  | POCKET CLEARANCE ADDED % | [9 empty] | 25% (Head Side) | [5 empty] | 25% (Head Side)
19 |  | TYPE UNLOADERS, PLUG/FINGER | [5 empty] | Finger |  |  |  | Finger |  | Finger |  |  |  | Finger |  |  |  | Finger
20 |  | INLET TEMPERATURE, °C | [5 empty] | 36.8 |  |  |  | 36.8 |  | 36.8 |  |  |  | 36.8 |  |  |  | 36.8
21 |  | INLET PRESSURE, barg | [5 empty] | 4.8 |  |  |  | 4.8 |  | 4.8 |  |  |  | 4.8 |  |  |  | 4.8
22 |  | DISCHARGE PRESSURE, barg | [5 empty] | 18.25 |  |  |  | 18.25 |  | 18.25 |  |  |  | 18.25 |  |  |  | 18.25
23 |  | DISCHARGE TEMP., ADIABATIC °C | [5 empty] | 117.9 |  |  |  | 117.9 |  | 117.9 |  |  |  | 117.9 |  |  |  | 117.9
24 |  | DISCHARGE TEMP., PREDICTED °C | [5 empty] | 129 |  |  |  | 129 |  | 129 |  |  |  | 129 |  |  |  | 129
25 |  | VOLUMETRIC EFF.,%HE/%CE | [5 empty] | 73.57 / 73.57 |  |  |  | 73.57 / 73.57 |  | 73.57 / 73.57 |  |  |  | 73.57 / 73.57 |  |  |  | 73.57 / 73.57
26 |  | CALC. GAS ROD LOAD, kN, C ** | [5 empty] | 3.7 |  |  |  | 236.9 |  | 239.6 |  |  |  | 236.9 |  |  |  | 236.9
27 |  | CALC. GAS ROD LOAD, kN, T ** | [5 empty] | 3.7 |  |  |  | 3.7 |  | 3.7 |  |  |  | 221.2 |  |  |  | 221.2
28 |  | COMB. ROD LOAD, kN C (GAS & INERTIA) | [5 empty] | 133 |  |  |  | 133 |  | 189 |  |  |  | 130.7 |  |  |  | 189
29 |  | COMB. ROD LOAD, kN T (GAS & INERTIA) | [5 empty] | 173.4 |  |  |  | 3.4 |  | 107.5 |  |  |  | 158.1 |  |  |  | 158.1
30 |  | ROD REV., DEGREES MIN @ X-HD PIN *** | [5 empty] | 199.9 |  |  |  | 19.3 |  | 64.7 |  |  |  | 168.2 |  |  |  | 187.2
31 |  | kW/STAGE | [5 empty] | 441.1 |  |  |  | 441.1 |  | 441.1 |  |  |  | 441.1 |  |  |  | 441.1
32 |  | TOTAL kW @ COMPRESSOR SHAFT | [5 empty] | 420 |  |  |  | 541 |  | 662 |  |  |  | 782.9 |  |  |  | 903.9
33 |  | TOTAL kW INCL. V-BELT & GEAR LOSSES
34
35 |  | * SHOW OPERATION WITH THE FOLLOWING SYMBOLS:
36 | [10 empty] | ì | SUCTION VALVE(S) UNLOADED | [6 empty] | = | S
37 |  |  |  | HEAD END |  | = | HE | ü |  |  | ï | OR
38 |  |  |  | OR |  |  |  | ý | PLUS |  | í | FIXED POCKET OPEN | [6 empty] | = | F
39 |  |  |  | CRANK END |  | = | CE | þ |  |  | ï | OR
40 | [10 empty] | î | VARIABLE POCKET OPEN | [6 empty] | = | V
41
42 |  |  | EXAMPLE: HE-F/CE-S = HEAD END FIXED POCKET OPEN / CRANK END SUCTION VALVE(S) UNLOADED.
43 |  | * * C = COMPRESSION |  |  | T = TENSION |  |  | *** X - HD = CROSSHEAD
44 |  | MINIMUM PRESSURE REQUIRED TO OPERATE CYLINDER UNLOADING DEVICES, | [13 empty] | 4 |  |  | barg
45 | CYLINDER UNLOADING MEDIUM: |  |  |  |  | AIR |  |  | NITROGEN |  |  |  | OTHER
46 |  | PRESSURE AVAILABLE FOR CYLINDER UNLOADING DEVICES, MAX/MIN | [11 empty] | 8 |  | / | 4.5 |  | barg
47 | REMARKS, SPECIAL REQUIREMENTS, AND/OR SKETCH
48
49
50
51
NISOC
نگهداشت و افزایش تولید میدان نفتی بینک
سطح الارض و ابنیه تحت الارض
خرید پکیج های کمپرسور گاز (رفت و برگشتی) بینک
(قرارداد BK-HD-GCS-CO-0008_03)
شماره پیمان:
053 - 073 – 9184
DETAILED D/SH FOR COMPRESSOR (API-618) WITH CERTIFICATES
نسخه سریال نوع مدرک رشته تسهیلات صادرکننده بسته کاری پروژه
BK GCS HY 120 ME DS 0001 V02
شماره صفحه : 5 از 24

## PAGE6
1 | PART LOAD OPERATING CONDITIONS
2 | CAPACITY CONTROL |  |  | BY: | MFG'S CAP. CONTROL | [5 empty] | PURCHASERS BY-PASS | [6 empty] | BOTH |  |  | OTHER |  | NOTE 8
3 |  | (NOTE 7) |  | FOR: | PART LOAD COND. | [5 empty] | START-UP ONLY | [6 empty] | BOTH
4 |  |  |  | WITH: | AUTO LOADING DELAY INTERLOCK (7.6.2.4) | [9 empty] | AUTO IMMEDIATE UNLOADING
5 |  |  |  | USING: | FIXED VOLUME POCK. | [5 empty] | SUCTION VALVE UNLOADERS: | [6 empty] | FINGER |  |  |  | PLUG |  | OTHER
6 | [9 empty] | ACTION: |  |  | DIRECT (AIR-TO-UNLOAD) | [7 empty] | REVERSE (AIR-TO-LOAD/FAIL SAFE)
7 | [9 empty] | NUMBER OF STEPS: |  |  |  |  | ONE |  |  | THREE |  |  |  | FIVE |  | OTHER
8 | [10 empty] | RAIN COVER REQUIRED OVER UNLOADERS
9 | ALL UNLOADING STEPS BASIS MANUFACTURERS CAPACITY SHOWN ON PAGE 3.
10 | INLET AND DISCHARGE PRESSURE ARE | [8 empty] | AT CYLINDER FLANGES | [7 empty] | PULSATION SUPPRESSOR FLANGES
11 |  | SERVICE OR ITEM NO. | [5 empty] | Continous
12 |  | STAGE | [5 empty] | 2nd
13 |  | NORMAL OR ALTERNATE CONDITION | [5 empty] | Summer
14 |  | PERCENT CAPACITY | [5 empty] | 0 |  |  |  | 25 |  | 50 |  |  |  | 75 |  |  |  | 100
15 |  | WEIGHT FLOW, kg/h | [5 empty] | - |  |  |  | 2233.875 |  | 4467.75 |  |  |  | 6701.625 |  |  |  | 8935.5
16 |  | Nm3/h (1.013 bar & 0°C) | [5 empty] | - |  |  |  | 2040.725 |  | 4081.45 |  |  |  | 6122.175 |  |  |  | 8162.9
17 |  | POCKETS/VALVES OPERATION * | [5 empty] | HE S & CE S |  |  |  | HE F & CE S |  | HE S or CE S |  |  |  | HE F |  |  |  | -
18 |  | POCKET CLEARANCE ADDED % | [9 empty] | 25% (Head Side) | [5 empty] | 25% (Head Side)
19 |  | TYPE UNLOADERS, PLUG/FINGER | [5 empty] | Finger |  |  |  | Finger |  | Finger |  |  |  | Finger |  |  |  | Finger
20 |  | INLET TEMPERATURE, °C | [5 empty] | 59.9 |  |  |  | 59.9 |  | 59.9 |  |  |  | 59.9 |  |  |  | 59.9
21 |  | INLET PRESSURE, barg | [5 empty] | 17.4 |  |  |  | 17.4 |  | 17.4 |  |  |  | 17.4 |  |  |  | 17.4
22 |  | DISCHARGE PRESSURE, barg | [5 empty] | 54.9 |  |  |  | 54.9 |  | 54.9 |  |  |  | 54.9 |  |  |  | 54.9
23 |  | DISCHARGE TEMP., ADIABATIC °C | [5 empty] | 153.7 |  |  |  | 153.7 |  | 153.7 |  |  |  | 153.7 |  |  |  | 153.7
24 |  | DISCHARGE TEMP., PREDICTED °C | [5 empty] | 146 |  |  |  | 146 |  | 146 |  |  |  | 146 |  |  |  | 146
25 |  | VOLUMETRIC EFF.,%HE/%CE | [5 empty] | 73.57 / 73.57 |  |  |  | 73.57 / 73.57 |  | 73.57 / 73.57 |  |  |  | 73.57 / 73.57 |  |  |  | 73.57 / 73.57
26 |  | CALC. GAS ROD LOAD, kN, C ** | [5 empty] | 11.5 |  |  |  | 244.5 |  | 244.5 |  |  |  | 244.5 |  |  |  | 244.5
27 |  | CALC. GAS ROD LOAD, kN, T ** | [5 empty] | 11.5 |  |  |  | 11.5 |  | 11.5 |  |  |  | 197.4 |  |  |  | 197.4
28 |  | COMB. ROD LOAD, kN C (GAS & INERTIA) | [5 empty] | 122.1 |  |  |  | 158.9 |  | 206.2 |  |  |  | 158.9 |  |  |  | 206.2
29 |  | COMB. ROD LOAD, kN T (GAS & INERTIA) | [5 empty] | 140 |  |  |  | 16.2 |  | 72.6 |  |  |  | 145.5 |  |  |  | 145.5
30 |  | ROD REV., DEGREES MIN @ X-HD PIN *** | [5 empty] | 206.2 |  |  |  | - |  | 53.5 |  |  |  | 158.7 |  |  |  | 182.7
31 |  | kW/STAGE | [5 empty] | 450.8 |  |  |  | 450.8 |  | 450.8 |  |  |  | 450.8 |  |  |  | 450.8
32 |  | TOTAL kW @ COMPRESSOR SHAFT | [5 empty] | 420 |  |  |  | 541 |  | 662 |  |  |  | 782.9 |  |  |  | 903.9
33 |  | TOTAL kW INCL. V-BELT & GEAR LOSSES
34
35 |  | * SHOW OPERATION WITH THE FOLLOWING SYMBOLS:
36 | [10 empty] | ì | SUCTION VALVE(S) UNLOADED | [6 empty] | = | S
37 |  |  |  | HEAD END |  | = | HE | ü |  |  | ï | OR
38 |  |  |  | OR |  |  |  | ý | PLUS |  | í | FIXED POCKET OPEN | [6 empty] | = | F
39 |  |  |  | CRANK END |  | = | CE | þ |  |  | ï | OR
40 | [10 empty] | î | VARIABLE POCKET OPEN | [6 empty] | = | V
41
42 |  |  | EXAMPLE: HE-F/CE-S = HEAD END FIXED POCKET OPEN / CRANK END SUCTION VALVE(S) UNLOADED.
43 |  | * * C = COMPRESSION |  |  | T = TENSION |  |  | *** X - HD = CROSSHEAD
44 |  | MINIMUM PRESSURE REQUIRED TO OPERATE CYLINDER UNLOADING DEVICES, | [13 empty] | 4 |  |  | barg
45 | CYLINDER UNLOADING MEDIUM: |  |  |  |  | AIR |  |  | NITROGEN |  |  |  | OTHER
46 |  | PRESSURE AVAILABLE FOR CYLINDER UNLOADING DEVICES, MAX/MIN | [11 empty] | 8 |  | / | 4.5 |  | barg
47 | REMARKS, SPECIAL REQUIREMENTS, AND/OR SKETCH
48
49
50
51
NISOC
نگهداشت و افزایش تولید میدان نفتی بینک
سطح الارض و ابنیه تحت الارض
خرید پکیج های کمپرسور گاز (رفت و برگشتی) بینک
(قرارداد BK-HD-GCS-CO-0008_03)
شماره پیمان:
053 - 073 – 9184
DETAILED D/SH FOR COMPRESSOR (API-618) WITH CERTIFICATES
نسخه سریال نوع مدرک رشته تسهیلات صادرکننده بسته کاری پروژه
BK GCS HY 120 ME DS 0001 V02
شماره صفحه : 6 از 24

## PAGE7
1 | PART LOAD OPERATING CONDITIONS
2 | CAPACITY CONTROL |  |  | BY: | MFG'S CAP. CONTROL | [5 empty] | PURCHASERS BY-PASS | [6 empty] | BOTH |  |  | OTHER |  | NOTE 8
3 |  | (NOTE 7) |  | FOR: | PART LOAD COND. | [5 empty] | START-UP ONLY | [6 empty] | BOTH
4 |  |  |  | WITH: | AUTO LOADING DELAY INTERLOCK (7.6.2.4) | [9 empty] | AUTO IMMEDIATE UNLOADING
5 |  |  |  | USING: | FIXED VOLUME POCK. | [5 empty] | SUCTION VALVE UNLOADERS: | [6 empty] | FINGER |  |  |  | PLUG |  | OTHER
6 | [9 empty] | ACTION: |  |  | DIRECT (AIR-TO-UNLOAD) | [7 empty] | REVERSE (AIR-TO-LOAD/FAIL SAFE)
7 | [9 empty] | NUMBER OF STEPS: |  |  |  |  | ONE |  |  | THREE |  |  |  | FIVE |  | OTHER
8 | [10 empty] | RAIN COVER REQUIRED OVER UNLOADERS
9 | ALL UNLOADING STEPS BASIS MANUFACTURERS CAPACITY SHOWN ON PAGE 3.
10 | INLET AND DISCHARGE PRESSURE ARE | [8 empty] | AT CYLINDER FLANGES | [7 empty] | PULSATION SUPPRESSOR FLANGES
11 |  | SERVICE OR ITEM NO. | [5 empty] | Continous
12 |  | STAGE | [5 empty] | 1st
13 |  | NORMAL OR ALTERNATE CONDITION | [5 empty] | Winter
14 |  | PERCENT CAPACITY | [5 empty] | 0 |  |  |  | 25 |  | 50 |  |  |  | 75 |  |  |  | 100
15 |  | WEIGHT FLOW, kg/h | [5 empty] | - |  |  |  | 2085.875 |  | 4171.75 |  |  |  | 6257.625 |  |  |  | 8343.5
16 |  | Nm3/h (1.013 bar & 0°C) | [5 empty] | - |  |  |  | 2167.15 |  | 4334.3 |  |  |  | 6501.45 |  |  |  | 8668.6
17 |  | POCKETS/VALVES OPERATION * | [5 empty] | HE S & CE S |  |  |  | HE F & CE S |  | HE S or CE S |  |  |  | HE F |  |  |  | -
18 |  | POCKET CLEARANCE ADDED % | [9 empty] | 25% (Head Side) | [5 empty] | 25% (Head Side)
19 |  | TYPE UNLOADERS, PLUG/FINGER | [5 empty] | Finger |  |  |  | Finger |  | Finger |  |  |  | Finger |  |  |  | Finger
20 |  | INLET TEMPERATURE, °C | [5 empty] | 18.9 |  |  |  | 18.9 |  | 18.9 |  |  |  | 18.9 |  |  |  | 18.9
21 |  | INLET PRESSURE, barg | [5 empty] | 4.8 |  |  |  | 4.8 |  | 4.8 |  |  |  | 4.8 |  |  |  | 4.8
22 |  | DISCHARGE PRESSURE, barg | [5 empty] | 18.25 |  |  |  | 18.25 |  | 18.25 |  |  |  | 18.25 |  |  |  | 18.25
23 |  | DISCHARGE TEMP., ADIABATIC °C | [5 empty] | 105 |  |  |  | 105 |  | 105 |  |  |  | 105 |  |  |  | 105
24 |  | DISCHARGE TEMP., PREDICTED °C | [5 empty] | 116 |  |  |  | 116 |  | 116 |  |  |  | 116 |  |  |  | 116
25 |  | VOLUMETRIC EFF.,%HE/%CE | [5 empty] | 75.79 / 75.79 |  |  |  | 75.79 / 75.79 |  | 75.79 / 75.79 |  |  |  | 75.79 / 75.79 |  |  |  | 75.79 / 75.79
26 |  | CALC. GAS ROD LOAD, kN, C ** | [5 empty] | 3.7 |  |  |  | 236.9 |  | 236.9 |  |  |  | 236.9 |  |  |  | 236.9
27 |  | CALC. GAS ROD LOAD, kN, T ** | [5 empty] | 3.7 |  |  |  | 3.7 |  | 3.7 |  |  |  | 221.2 |  |  |  | 221.2
28 |  | COMB. ROD LOAD, kN C (GAS & INERTIA) | [5 empty] | 133 |  |  |  | 193.3 |  | 193.3 |  |  |  | 136.5 |  |  |  | 193.3
29 |  | COMB. ROD LOAD, kN T (GAS & INERTIA) | [5 empty] | 173.4 |  |  |  | 110.2 |  | 110.2 |  |  |  | 161.1 |  |  |  | 161.1
30 |  | ROD REV., DEGREES MIN @ X-HD PIN *** | [5 empty] | 199.9 |  |  |  | 65.1 |  | 65.1 |  |  |  | 168.9 |  |  |  | 187.2
31 |  | kW/STAGE | [5 empty] | 435.2 |  |  |  | 435.2 |  | 435.2 |  |  |  | 435.2 |  |  |  | 435.2
32 |  | TOTAL kW @ COMPRESSOR SHAFT | [5 empty] | 420 |  |  |  | 544.1 |  | 668.2 |  |  |  | 792.2 |  |  |  | 916.3
33 |  | TOTAL kW INCL. V-BELT & GEAR LOSSES
34
35 |  | * SHOW OPERATION WITH THE FOLLOWING SYMBOLS:
36 | [10 empty] | ì | SUCTION VALVE(S) UNLOADED | [6 empty] | = | S
37 |  |  |  | HEAD END |  | = | HE | ü |  |  | ï | OR
38 |  |  |  | OR |  |  |  | ý | PLUS |  | í | FIXED POCKET OPEN | [6 empty] | = | F
39 |  |  |  | CRANK END |  | = | CE | þ |  |  | ï | OR
40 | [10 empty] | î | VARIABLE POCKET OPEN | [6 empty] | = | V
41
42 |  |  | EXAMPLE: HE-F/CE-S = HEAD END FIXED POCKET OPEN / CRANK END SUCTION VALVE(S) UNLOADED.
43 |  | * * C = COMPRESSION |  |  | T = TENSION |  |  | *** X - HD = CROSSHEAD
44 |  | MINIMUM PRESSURE REQUIRED TO OPERATE CYLINDER UNLOADING DEVICES, | [13 empty] | 4 |  |  | barg
45 | CYLINDER UNLOADING MEDIUM: |  |  |  |  | AIR |  |  | NITROGEN |  |  |  | OTHER
46 |  | PRESSURE AVAILABLE FOR CYLINDER UNLOADING DEVICES, MAX/MIN | [11 empty] | 8 |  | / | 4.5 |  | barg
47 | REMARKS, SPECIAL REQUIREMENTS, AND/OR SKETCH
48
49
50
51
NISOC
نگهداشت و افزایش تولید میدان نفتی بینک
سطح الارض و ابنیه تحت الارض
خرید پکیج های کمپرسور گاز (رفت و برگشتی) بینک
(قرارداد BK-HD-GCS-CO-0008_03)
شماره پیمان:
053 - 073 – 9184
DETAILED D/SH FOR COMPRESSOR (API-618) WITH CERTIFICATES
نسخه سریال نوع مدرک رشته تسهیلات صادرکننده بسته کاری پروژه
BK GCS HY 120 ME DS 0001 V02
شماره صفحه : 7 از 24

## PAGE8
1 | PART LOAD OPERATING CONDITIONS
2 | CAPACITY CONTROL |  |  | BY: | MFG'S CAP. CONTROL | [5 empty] | PURCHASERS BY-PASS | [6 empty] | BOTH |  |  | OTHER |  | NOTE 8
3 |  | (NOTE 7) |  | FOR: | PART LOAD COND. | [5 empty] | START-UP ONLY | [6 empty] | BOTH
4 |  |  |  | WITH: | AUTO LOADING DELAY INTERLOCK (7.6.2.4) | [9 empty] | AUTO IMMEDIATE UNLOADING
5 |  |  |  | USING: | FIXED VOLUME POCK. | [5 empty] | SUCTION VALVE UNLOADERS: | [6 empty] | FINGER |  |  |  | PLUG |  | OTHER
6 | [9 empty] | ACTION: |  |  | DIRECT (AIR-TO-UNLOAD) | [7 empty] | REVERSE (AIR-TO-LOAD/FAIL SAFE)
7 | [9 empty] | NUMBER OF STEPS: |  |  |  |  | ONE |  |  | THREE |  |  |  | FIVE |  | OTHER
8 | [10 empty] | RAIN COVER REQUIRED OVER UNLOADERS
9 | ALL UNLOADING STEPS BASIS MANUFACTURERS CAPACITY SHOWN ON PAGE 3.
10 | INLET AND DISCHARGE PRESSURE ARE | [8 empty] | AT CYLINDER FLANGES | [7 empty] | PULSATION SUPPRESSOR FLANGES
11 |  | SERVICE OR ITEM NO. | [5 empty] | Continous
12 |  | STAGE | [5 empty] | 2nd
13 |  | NORMAL OR ALTERNATE CONDITION | [5 empty] | Winter
14 |  | PERCENT CAPACITY | [5 empty] | 0 |  |  |  | 25 |  | 50 |  |  |  | 75 |  |  |  | 100
15 |  | WEIGHT FLOW, kg/h | [5 empty] | - |  |  |  | 2085.875 |  | 4171.75 |  |  |  | 6257.625 |  |  |  | 8343.5
16 |  | Nm3/h (1.013 bar & 0°C) | [5 empty] | - |  |  |  | 2167.15 |  | 4334.3 |  |  |  | 6501.45 |  |  |  | 8668.6
17 |  | POCKETS/VALVES OPERATION * | [5 empty] | HE S & CE S |  |  |  | HE F & CE S |  | HE S or CE S |  |  |  | HE F |  |  |  | -
18 |  | POCKET CLEARANCE ADDED % | [9 empty] | 25% (Head Side) | [5 empty] | 25% (Head Side)
19 |  | TYPE UNLOADERS, PLUG/FINGER | [5 empty] | Finger |  |  |  | Finger |  | Finger |  |  |  | Finger |  |  |  | Finger
20 |  | INLET TEMPERATURE, °C | [5 empty] | 59.9 |  |  |  | 59.9 |  | 59.9 |  |  |  | 59.9 |  |  |  | 59.9
21 |  | INLET PRESSURE, barg | [5 empty] | 17.4 |  |  |  | 17.4 |  | 17.4 |  |  |  | 17.4 |  |  |  | 17.4
22 |  | DISCHARGE PRESSURE, barg | [5 empty] | 54.9 |  |  |  | 54.9 |  | 54.9 |  |  |  | 54.9 |  |  |  | 54.9
23 |  | DISCHARGE TEMP., ADIABATIC °C | [5 empty] | 158.7 |  |  |  | 158.7 |  | 158.7 |  |  |  | 158.7 |  |  |  | 158.7
24 |  | DISCHARGE TEMP., PREDICTED °C | [5 empty] | 150 |  |  |  | 150 |  | 150 |  |  |  | 150 |  |  |  | 150
25 |  | VOLUMETRIC EFF.,%HE/%CE | [5 empty] | 75.79 / 75.79 |  |  |  | 75.79 / 75.79 |  | 75.79 / 75.79 |  |  |  | 75.79 / 75.79 |  |  |  | 75.79 / 75.79
26 |  | CALC. GAS ROD LOAD, kN, C ** | [5 empty] | 11.5 |  |  |  | 244.5 |  | 244.5 |  |  |  | 244.5 |  |  |  | 244.5
27 |  | CALC. GAS ROD LOAD, kN, T ** | [5 empty] | 11.5 |  |  |  | 11.5 |  | 11.5 |  |  |  | 197.4 |  |  |  | 197.4
28 |  | COMB. ROD LOAD, kN C (GAS & INERTIA) | [5 empty] | 122.1 |  |  |  | 208.1 |  | 208.1 |  |  |  | 161.1 |  |  |  | 208.1
29 |  | COMB. ROD LOAD, kN T (GAS & INERTIA) | [5 empty] | 140 |  |  |  | 73.7 |  | 73.7 |  |  |  | 146.6 |  |  |  | 146.6
30 |  | ROD REV., DEGREES MIN @ X-HD PIN *** | [5 empty] | 206.2 |  |  |  | 53.5 |  | 53.5 |  |  |  | 159.5 |  |  |  | 182.3
31 |  | kW/STAGE | [5 empty] | 468.5 |  |  |  | 468.5 |  | 468.5 |  |  |  | 468.5 |  |  |  | 468.5
32 |  | TOTAL kW @ COMPRESSOR SHAFT | [5 empty] | 420 |  |  |  | 544.1 |  | 668.2 |  |  |  | 792.2 |  |  |  | 916.3
33 |  | TOTAL kW INCL. V-BELT & GEAR LOSSES
34
35 |  | * SHOW OPERATION WITH THE FOLLOWING SYMBOLS:
36 | [10 empty] | ì | SUCTION VALVE(S) UNLOADED | [6 empty] | = | S
37 |  |  |  | HEAD END |  | = | HE | ü |  |  | ï | OR
38 |  |  |  | OR |  |  |  | ý | PLUS |  | í | FIXED POCKET OPEN | [6 empty] | = | F
39 |  |  |  | CRANK END |  | = | CE | þ |  |  | ï | OR
40 | [10 empty] | î | VARIABLE POCKET OPEN | [6 empty] | = | V
41
42 |  |  | EXAMPLE: HE-F/CE-S = HEAD END FIXED POCKET OPEN / CRANK END SUCTION VALVE(S) UNLOADED.
43 |  | * * C = COMPRESSION |  |  | T = TENSION |  |  | *** X - HD = CROSSHEAD
44 |  | MINIMUM PRESSURE REQUIRED TO OPERATE CYLINDER UNLOADING DEVICES, | [13 empty] | 4 |  |  | barg
45 | CYLINDER UNLOADING MEDIUM: |  |  |  |  | AIR |  |  | NITROGEN |  |  |  | OTHER
46 |  | PRESSURE AVAILABLE FOR CYLINDER UNLOADING DEVICES, MAX/MIN | [11 empty] | 8 |  | / | 4.5 |  | barg
47 | REMARKS, SPECIAL REQUIREMENTS, AND/OR SKETCH
48
49
50
51
NISOC
نگهداشت و افزایش تولید میدان نفتی بینک
سطح الارض و ابنیه تحت الارض
خرید پکیج های کمپرسور گاز (رفت و برگشتی) بینک
(قرارداد BK-HD-GCS-CO-0008_03)
شماره پیمان:
053 - 073 – 9184
DETAILED D/SH FOR COMPRESSOR (API-618) WITH CERTIFICATES
نسخه سریال نوع مدرک رشته تسهیلات صادرکننده بسته کاری پروژه
BK GCS HY 120 ME DS 0001 V02
شماره صفحه : 8 از 24

## PAGE9
1 | [13 empty] | SCOPE OF BASIC SUPPLY
2 |  | PURCHASER TO FILL IN ( | [8 empty] | ) AFTER COMMODITY TO INDICATE: | [10 empty] | BY COMPR. MFR. | [5 empty] | BY PURCH. |  |  |  | BY OTHERS
3 |  | DRIVER ( |  |  |  |  | ): |  | VARIABLE SPEED | [5 empty] | SPEED RANGE | [7 empty] | r/min TO | [5 empty] | r/min
4 | [8 empty] | INDUCTION MOTOR | [5 empty] | SYNCHRONOUS MOTOR | [7 empty] | STEAM TURBINE | [5 empty] | ENGINE |  |  | OTHER
5 | [8 empty] | API 541 | [5 empty] | API 546 | [7 empty] | API 611 | [5 empty] | API 612
6 | [8 empty] | OUTBOARD BEARING | [6 empty] | PROVISION FOR DRY AIR PURGE FOR OUTBOARD BEARING.
7 |  |  | SLIDE BASE FOR DRIVER ( | [8 empty] | ) |  | SOLE PLATE FOR DRIVER ( | [10 empty] | )
8 |  |  | MOTOR STARTING EQUIPMENT ( | [10 empty] | ); DEFINE
9 |  | GEAR ( |  |  |  | ): |  | BASEPLATE FOR GEAR | [7 empty] | API 613 |  |  |  | API 677
10 |  | COUPLING(S) ( | [5 empty] | ): |  | LOW SPD. |  |  |  | HI-SPD. |  |  | QUILL SHAFT |  |  |  |  | KEY-LESS DRV. |  |  |  |  | KEY'D DRV. |  |  |  | OTHER
11 |  |  |  | API 671
12 |  | V-BELT DRIVE ( | [5 empty] | ): |  | SHEAVES & V-BELTS ( | [9 empty] | ) |  | STATIC CONDUCTING V-BELTS | [8 empty] | BANDED V-BELTS
13 |  | DRIVE GUARD(S) ( | [6 empty] | ): |  | MANUFACTURER'S STD. | [8 empty] | NON-SPARKING | [5 empty] | CALIF CODE |  |  |  |  | API 671, ANNEX G
14 | [10 empty] | OTHER
15 |  | PULSATION SUPPRESSORS ( | [9 empty] | ): | [6 empty] | INITIAL INLET & FINAL DISCHARGE | [9 empty] | SUPPORTS ( |  |  |  | )
16 | [18 empty] | INTERSTAGE | [9 empty] | SUPPORTS ( |  |  |  | )
17 |  | SUPPRESSOR(S) TO HAVE MOISTURE REMOVAL SECTION: | [16 empty] | INITIAL INLET | [6 empty] | ALL INTERSTAGE INLET
18 |  | ACOUSTICAL SIMUL. STUDY ( | [9 empty] | ): |  |  |  | DESIGN |  |  | 1, | EMPIRICAL PULSATION SUPRESSION DEVICE SIZING
19 | [15 empty] | APPROACH |  |  | 2, | ACOUSTIC SIMULATION AND PIPING RESTRAINT ANALYSIS
20 | [15 empty] | CHECK ONLY ONE, SEE 7.9.4.1.1, TABLE 6) |  |  | 3, | ACOUSTIC SIMULATION AND PIPING RESTRAINT ANALYSIS
21 | STUDY TO CONSIDER: | [19 empty] | PLUS MECHANICAL ANALYSIS
22 | ALL SPECIFIED LOAD COND., INCL. | [8 empty] | SINGLE ACT., PLUS | [8 empty] | COMP.OPER.IN PARALLEL | [9 empty] | ALTERNATE GASES
23 |  | CRITICAL FLOW MEASUREMENT (7.9.4.2.5.3.3) | [16 empty] | WITH EXISTING COMP. AND PIPING SYSTEMS
24 |  | PULSATION SUPRESS'N DEVICE LOW CYCLE FATIGUE ANALYSIS | [16 empty] | PIPING SYSTEM FLEXIBILITY
25 |  | VENDOR REVIEW OF PURCHASER'S PIPING ARRANGEMENT
26 | NOTE: SEE APPENDIX N FOR INFORMATION REQUIRED FOR STUDY
27 |  | PACKAGED: |  |  |  | NO |  |  | YES ( |  |  |  |  | ) DEFINE BASIC SCOPE OF PACKAGING IN REMARKS SECTION, PAGE 5
28 |  | DIRECT GROUTED | [5 empty] | CEMENTED/MORTAR GROUT | [9 empty] | EPOXY GROUT; MFG/TYPE | [10 empty] | /
29 |  | RAILS |  |  | CHOCK BLOCKS |  |  |  |  | SHIMS |  |  | BASEPLT. |  |  |  | SKID |  |  | SOLEPLT. |  |  |  | BOLTS OR STUDS FOR SOLEPLT. TO FRAME
30 |  |  | SUITABLE FOR COLUMN MOUNTING (UNDER SKID AND/OR BASEPLATE)
31 |  |  | LEVELING SCREWS |  |  |  |  | NON-SKID DECKING | [6 empty] | SUB SOLEPLATES
32 |  | INTERCLR(S) ( | [5 empty] | ) |  | OFF MOUNTED | [5 empty] | MACHINE MTD. | [7 empty] | AFTERCLR(S) ( | [6 empty] | )
33 |  | SEPARATOR(S) ( | [6 empty] | ) |  |  | CONDENSATE SEPARATION & COLLECTION FACILITY SYSTEM (7.8.2.1)
34 |  | INTERSTAGE PIP. ( | [6 empty] | ): |  |  | FINAL DISC. PIP. ( | [8 empty] | ): |  | PARTIAL PRE FAB, FIELD FIT | [8 empty] | SHOP FITTED
35 |  | FLANGE FINISH |  |  |  |  | API 618 FLANGE FINISH > 125 < 250 (7.9.5.1.16) | [12 empty] | FLANGE FINISH PER ANSI 16.5 | [9 empty] | SPECIAL FINISH
36 |  | SPECIAL PIPING REQUIREMENTS (7.7.1.13). (DEFINE IN REMARKS SECTION NEXT PAGE)
37 |  | INITIAL INLET, |  |  |  | INTERSTAGE SUCTION PIPING ARR'D FOR: | [12 empty] | INSULATION ( | [6 empty] | ) |  | HEAT TRACING (
38 |  | INLET STRAINER(S) ( | [7 empty] | ): |  | INITIAL INLET | [6 empty] | SIDESTREAM INLET | [6 empty] | SPOOL PIECE FOR INLET STRAINERS
39 |  | MANIFOLD PIPING; | [5 empty] | DRAINS |  |  |  | VENTS |  |  |  | RELIEF VALVES | [5 empty] | AIR/GAS SUPPLY
40 |  | RELIEF VALVE(S) ( | [6 empty] | ): |  | INITIAL INLET |  |  |  |  | INTERSTAGE | [5 empty] | FINAL DISCHARGE
41 |  | RUPTURE DISC(S) ( | [6 empty] | ) |  | THRU STUDS IN PIPING FLANGES
42 |  | FOR ATMOSPHERIC INLET AIR COMPR. ONLY: | [11 empty] | INLET AIR FILTER | [5 empty] | ( |  |  |  | ) |  | INLET FILTER -SILENCER ( | [6 empty] | )
43 |  | PREFERRED TYPE OF CYLINDER COOLING ( | [13 empty] | ): |  |  | FORCED |  |  |  |  | THERMOSYPHON | [8 empty] | STAGE CYL'(S)
44 | NOTE: |  | MANUFACTURER SHALL RECOMMEND | [15 empty] | STATIC (STAND-PIPE) | [13 empty] | STAGE CYL'(S)
45 |  |  | BEST TYPE OF COOLING AFTER | [15 empty] | CYL. COOLANT PIPING BY ( | [9 empty] | ) |  |  | MATCH M'RKED
46 |  |  | FINAL ENGINEERING REVIEW OF ALL | [15 empty] | SINGLE INLET/OUTLET MANIFOLD & VALVES | [12 empty] | SIGHT GL'SS(ES)
47 |  |  | OPERATING CONDITIONS | [15 empty] | INDIVIDUAL INLET/ OUTLET PER CYL. | [11 empty] | VALVE(S)
48 | [18 empty] | CLOSED SYSTEM WITH PUMP, COOLER, SURGE TANK, & PIPING
49
50
51
NISOC
نگهداشت و افزایش تولید میدان نفتی بینک
سطح الارض و ابنیه تحت الارض
خرید پکیج های کمپرسور گاز (رفت و برگشتی) بینک
(قرارداد BK-HD-GCS-CO-0008_03)
شماره پیمان:
053 - 073 – 9184
DETAILED D/SH FOR COMPRESSOR (API-618) WITH CERTIFICATES
نسخه سریال نوع مدرک رشته تسهیلات صادرکننده بسته کاری پروژه
BK GCS HY 120 ME DS 0001 V02
شماره صفحه : 9 از 24

## PAGE10
1 | [10 empty] | SCOPE OF BASIC SUPPLY (Con't)
2 |  | SEPARATE COOLING CONSOLE ( | [7 empty] | ): |  | ONE FOR EA. TAG | [6 empty] | ONE CMMN TO ALL UNITS | [6 empty] | DUAL PUMPS (AUX .& MAIN)
3 | [7 empty] | ARRANGED FOR HEATING JACKET WATER AS WELL AS COOLING | [17 empty] | SHOP RUN
4 |  | ROD PRESS. PACKING COOLING SYSTEM ( | [10 empty] | ): |  | SEPARATE CONSOLE | [6 empty] | COMBINE WITH JKT SYSTEM | [5 empty] | FILTERS
5 |  | FRAME LUBE OIL SYSTEM ( | [6 empty] | ): |  | AUX. PUMP |  |  |  | DUAL FILTERS WITH TRANSFER VALVE | [10 empty] | SHOP RUN
6 | [10 empty] | CONTINUOUS FLOW IN SENSING LINE TO PRESSURE SWITCHES
7 |  |  | SEPARATE LUBE OIL CONSOLE ( | [7 empty] | ): |  | EXTENDED TO MOTOR OUTBOARD BEARING | [12 empty] | SHOP RUN
8 | [8 empty] | Note: Compressor Package Inlet and Outlet Lines and Counter Flanges (+gaskets) Shall Be Supplied by Vendor
9 |  | CAPACITY CONTROL ( | [5 empty] | ): |  | SEE DATA SHEET PAGE 3 FOR DETAILS | [13 empty] | IN INSTRUMENT & CONTROL PANEL
10 | [9 empty] | SEPARATE MACHINE MOUNTED PANEL | [13 empty] | SEPARATE FREE STANDING PANEL
11 | [9 empty] | PNEUMATIC |  |  |  |  | ELECTRIC |  |  |  |  | ELECTRONIC |  |  |  | HYDRAULIC
12 | [9 empty] | PROGRAMMABLE CONTROLLER | [8 empty] | NOTE19
13 |  | INSTRUMENT & CONTROL PANEL ( | [8 empty] | ): |  |  |  |  | ONE FOR EACH TRAIN | [6 empty] | ONE COMMON TO ALL TRAIN
14 | [15 empty] | MACHINE MOUNTED | [6 empty] | FREE STANDING (OFF UNIT)
15 |  | BUFFER GAS CONTROL PANEL ( | [8 empty] | ): |  |  |  |  | ONE FOR EACH UNIT | [6 empty] | ONE COMMON TO ALL UNITS
16 | [15 empty] | MACHINE MOUNTED | [6 empty] | FREE STANDING (OFF UNIT)
17 | SEE INSTRUMENTATION DATA SHEETS FOR DETAILS OF PANEL, ADDITIONAL REMARKS, AND INSTRUMENTATION.
18 |  | NOTE: |  | ALL TUBING, WIRING, & CONNECTIONS BETWEEN OFF-UNIT FREE STANDING PANELS AND COMPRESSOR UNIT BY
19 |  |  |  | PURCHASER.
20
21 |  | HEATERS ( |  |  |  | ): | FRAME LUBE OIL | [5 empty] | CYL. LUBRICATORS | [6 empty] | COOLING WATER |  |  |  |  | DRIVER(S) |  | GEAR OIL
22 | [6 empty] | ELECTRIC | [5 empty] | STEAM
23
24 |  | BARRING DEVICE |  |  | ( |  |  | ): |  | MANUAL |  |  |  | PNEUMATIC |  |  |  |  | ELECTRIC |  |  | FLYWHEEL LOCKING DEVICE ( | [6 empty] | )
25 |  | CRANKCASE RAPID PRESSURE RELIEF DEVICE(S) ( | [13 empty] | )
26 |  | SPECIAL CORROSION PROTECTION: | [7 empty] | NO |  |  | YES |  |  |  | MFR'S STANDARD | [5 empty] | OTHER |  |  | NACE MR0175 for wetted pipes
27 |  | HYDRAULIC TENSIONING TOOLS | [6 empty] | NO |  | YES
28 |  | MECHANICAL RUN TEST: |  |  |  |  | NO |  |  | YES |  |  | MFG'S STANDARD | [6 empty] | OTHER |  | MFR. Procedure (Approved by Purchaser)
29 | [9 empty] | COMPLETE SHOP RUN TEST OF ALL MACHINE MOUNTED EQUIPMENT, PIPING & APPURT.'(S)
30
31 |  | PAINTING: |  |  | MANUFACTURER'S STANDARD | [8 empty] | SPECIAL |  |  |  | AS PER: BK-GNRAL-PEDCO-000-PI-SP-0006
32 |  | NAMEPLATES: |  |  | U.S. CUSTOMARY UNITS | [6 empty] | SI UNITS
33 |  | SHIPMENT: |  |  | DOMESTIC |  |  |  | EXPORT |  |  |  |  | EXPORT BOXING REQUIRED ( | [10 empty] | )
34 |  |  |  |  | STANDARD 6 MONTH STORAGE PREPARATION ( | [15 empty] | ), PER SPEC
35 |  |  |  |  | OUTDOOR STORAGE FOR OVER 6 MONTHS ( | [13 empty] | ), PER SPEC |  |  | MFG's Procedure (12 month from shipment)
36 |  | INITIAL INSTALLATION AND OPERATING TEMP ALIGNMENT CHECK AT JOBSITE BY VENDOR REPRESENTATIVE
37 |  | COMPRESSOR MANUFACTURER'S USER'S LIST FOR SIMILAR SERVICE
38 |  | COMPRESSOR VALVE DYNAMIC RESPONSE
39 |  | PERFORMANCE DATA REQUIRED (9.3.3): | [9 empty] | BHP VS. SUCTION PRESSURE CURVES
40 | [11 empty] | ROD LOAD/GAS LOAD CHARTS
41 | [11 empty] | VALVE FAILURE DATA CHARTED
42 | [11 empty] | SPEED/TORQUE CURVE DATA
43 |  | BkW VS. CAPACITY PERFORMANCE CURVES OR TABLES REQUIRED FOR UNLOADING STEPS AND/OR VARIABLE
44 |  | SUCTION/DISCHARGE PRESSURES
45
46 |  | REMARKS:
47
48
49
50
51
NISOC
نگهداشت و افزایش تولید میدان نفتی بینک
سطح الارض و ابنیه تحت الارض
خرید پکیج های کمپرسور گاز (رفت و برگشتی) بینک
(قرارداد BK-HD-GCS-CO-0008_03)
شماره پیمان:
053 - 073 – 9184
DETAILED D/SH FOR COMPRESSOR (API-618) WITH CERTIFICATES
نسخه سریال نوع مدرک رشته تسهیلات صادرکننده بسته کاری پروژه
BK GCS HY 120 ME DS 0001 V02
شماره صفحه : 10 از 24

## PAGE11
1 | [12 empty] | UTILITY CONDITIONS
2 | ELECTRICAL POWER: | [5 empty] | AC VOLTS / |  |  | PHASE | / | HERTZ |  | DC VOLTS | [9 empty] | AC VOLTS | / | PHASE | / | HERTZ |  |  |  | DC VOLTS
3 |  | MAIN DRIVER |  |  |  |  | 11000 |  | / | 3 | / | 50 | [5 empty] | INSTRUMENT |  |  |  |  | 110 |  | / | 1 | / | 50 |  | /
4 |  | AUXILIARY MOTORS |  |  |  |  | 400 |  | / | 3 | / | 50 | [5 empty] | ALARM & SHTDWN |  |  |  |  | 230 |  | / | 1 | / | 50 |  | /
5 |  | HEATERS |  |  |  |  | 230 |  | / | 1 | / | 50 | [12 empty] | / |  | / |  |  | /
6
7 | Note: Heater below than 3kw is 230Vac.
8 | INSTRUMENT AIR: | [5 empty] | NORMAL PRESSURE |  |  |  |  | 4 | barg |  |  |  | MAX/MIN |  |  | 8.5 |  | / | 4 |  | barg
9 | NITROGEN: | [5 empty] | NORMAL PRESSURE |  |  |  |  | 7.5 | barg |  |  |  | MAX/MIN |  |  |  |  | / |  |  | barg | [7 empty] | V03
10 | STEAM |  |  | FOR: |  |  |  | DRIVERS | [7 empty] | HEATERS
11 | INLET: |  | PRESS |  |  | barg |  | MAX/MIN |  |  |  | / |  |  | barg | INLET: |  | PRESS |  |  |  | barg |  | MAX/MIN |  |  |  | / |  |  | barg
12 | (NORM.) |  |  | TEMP |  | °C |  | MAX/MIN |  |  |  | / |  | °C |  | (NORM.) |  |  | TEMP |  |  | °C |  | MAX/MIN |  |  |  | / |  |  | °C
13 | EXH'ST: |  |  | PRESS |  | barg |  | MAX/MIN |  |  |  | / |  |  | barg | EXH'ST:PRESS | [5 empty] | barg |  | MAX/MIN |  |  |  | / |  |  | barg
14 | (NORM.) |  |  | TEMP |  | °C |  | MAX/MIN |  |  |  | / |  | °C |  | (NORM.) |  |  | TEMP |  |  | °C |  | MAX/MIN |  |  |  | / |  |  | °C
15
16
17 | COOLING WATER |  |  |  |  | FOR: |  | COMPRESSOR CYLINDERS | [7 empty] | COOLERS
18 |  |  | TYPE WATER | [14 empty] | TYPE WATER
19 | SUPP.: |  | PRESS |  | 3 | barg |  | MAX/MIN |  |  |  | / |  |  | barg | SUPP.: |  | PRESS |  |  |  | barg |  | MAX/MIN |  |  |  | / |  |  | barg
20 | (NORM.) |  |  | TEMP | 58 | °C |  | MAX/MIN |  |  |  | / |  | °C |  | (NORM.) |  |  | TEMP |  |  | °C |  | MAX/MIN |  |  |  | / |  |  | °C
21 | R'T'RN: |  |  | PRESS |  | barg |  | MAX/MIN |  |  |  | / |  |  | barg | R'T'RN: |  |  | PRESS |  |  | barg |  | MAX/MIN |  |  |  | / |  |  | barg
22 | (NORM.) |  |  | TEMP | 65 | °C |  | MAX/MIN |  |  |  | / |  | °C |  | (NORM.) |  |  | TEMP |  |  | °C |  | MAX/MIN |  |  |  | / |  |  | °C
23
24 | COOLING FOR ROD PACKING:
25 | TYPE FLUID |  |  | GLYCOL H2O |  | SUPPLY PRESSURE |  |  |  |  | 3 |  | barg @ |  |  | 63 |  |  | °C |  | RETURN |  |  |  |  | barg @ | 70 |  | °C
26 | FUEL GAS: |  |  |  | NORMAL PRESSURE | [5 empty] | barg |  | MAX/MIN | [5 empty] | / |  |  | barg |  |  | LHV |  |  | MJ/m3
27 |  |  |  |  | COMPOSITION
28
29 | REMARKS/SPECIAL REQUIREMENTS:
30
31
32
33
34
35
36
37
38
39
40
41
42
43
44
45
46
47
48
49
50
51
NISOC
نگهداشت و افزایش تولید میدان نفتی بینک
سطح الارض و ابنیه تحت الارض
خرید پکیج های کمپرسور گاز (رفت و برگشتی) بینک
(قرارداد BK-HD-GCS-CO-0008_03)
شماره پیمان:
053 - 073 – 9184
DETAILED D/SH FOR COMPRESSOR (API-618) WITH CERTIFICATES
نسخه سریال نوع مدرک رشته تسهیلات صادرکننده بسته کاری پروژه
BK GCS HY 120 ME DS 0001 V02
شماره صفحه : 11 از 24

## PAGE12
1 | [6 empty] | CYLINDER DATA AT FULL LOAD CONDITION
2 | SERVICE/ITEM NO. | [6 empty] | Sour Gas
3 | STAGE | [6 empty] | 1st |  | 2nd
4 | INLET PRESSURE, barg | [5 empty] | @ CYLINDER | 4.81 |  | 16.86
5 | DISCHARGE PRESSURE, barg | [5 empty] | FLANGES | 18.96 |  | 54.9
6 | CYLINDERS PER STAGE | [6 empty] | 1 |  | 1
7 | SINGLE OR DOUBLE ACTING (SA OR DA) | [6 empty] | DA |  | DA
8 | BORE, mm | [6 empty] | 475 |  | 280
9 | STROKE, mm | [6 empty] | 250 |  | 250
10 | RPM: |  |  |  | RATED / | MAX ALLOW |  | 420 .
11 | PISTON SPEED, m/s: |  |  |  | RATED / | MAX ALLOW |  | 3.5 / 4.0 .
12 | CYLINDER LINER, YES/NO | [6 empty] | Yes |  | Yes
13 | LINER NOMINAL THICKNESS, mm | [6 empty] | 15 |  | 15
14 | PISTON DISPLACEMENT, m3/h | [6 empty] | 2192.71 |  | 735.77
15 | CYLINDER DESIGN CLEARANCE, % AVERAGE | [6 empty] | 10 |  | 13.5
16 | VOLUMETRIC EFFICIENCY, % AVERAGE | [6 empty] | 73.57 |  | 76.71
17 | VALVES, INLET/DISCHARGE, QTY PER CYL. | [6 empty] | 4 | 4 | 4 | 4
18 | TYPE OF VALVES | [6 empty] | Plate |  | Plate
19 | VALVE LIFT, INLET/DISCHARGE, mm | [6 empty] | 1.8 / 1.8 |  | 1.6 / 1.6
20 | VALVE VELOCITY, m/s
21 |  | SUCTION VALVE(S) | [5 empty] | 38.35 |  | 26.22
22 |  | DISCHARGE VALVE(S) | [5 empty] | 38.35 |  | 26.22
23 | ROD DIAMETER, mm | [6 empty] | 90 |  | 90
24 | MAX ALLOW. COMBINED ROD LOADING, kN, C * | [6 empty] | 392.3 |  | 392.3
25 | MAX ALLOW. COMBINED ROD LOADING, kN, T * | [6 empty] | 392.3 |  | 392.3
26 | CALCULATED GAS ROD LOAD, kN, C * | [6 empty] | 236.9 |  | 244.5
27 | CALCULATED GAS ROD LOAD, kN, T * | [6 empty] | 221.2 |  | 197.4
28 | COMBINED ROD LOAD (GAS + INERTIA), kN, C * | [6 empty] | 189 |  | 206.2
29 | COMBINED ROD LOAD (GAS + INERTIA), kN, T * | [6 empty] | 158.1 |  | 145.5
30 | ROD REV., DEGREES MIN @ X-HD PIN** | [6 empty] | 187.2 |  | 182.7
31 | RECIP WT. (PISTON, ROD, X-HD & NUTS), kg** | [6 empty] | 580 |  | 480
32 | MAX ALLOW. WORKING PRESSURE, barg | [6 empty] | 24.5 |  | 62
33 | MAX ALLOW. WORKING TEMPERATURE, °C | [6 empty] | 180 |  | 180
34 | HYDROSTATIC TEST PRESSURE, barg | [6 empty] | 36.8 |  | 93
35 | GAS LEAKAGE TEST PRESSURE, barg | [6 empty] | - |  | -
36 | INLET FLANGE SIZE/RATING | [6 empty] | 10" | 300 | 6" | 600
37 |  |  | FACING |  |  |  |  | FF |  | FF
38 | DISCHARGE FLANGE SIZE/RATING | [6 empty] | 10" | 300 | 6" | 600
39 |  |  |  | FACING |  |  |  | FF |  | FF
40 | DISCHARGE RELIEF VALVE SETTING DATA AT INLET PRESSURES GIVEN ABOVE:
41 |  | RECOMMENDED SETTING, barg | [5 empty] | 24.5 |  | 62
42 |  | GAS ROD LOAD, kN, C * | [7 empty] | 271
43 |  | GAS ROD LOAD, kN, T * | [7 empty] | 254
44 |  | COMBINED ROD LOAD, kN, C * | [7 empty] | 211.2
45 |  | COMBINED ROD LOAD, kN, T * | [7 empty] | 183
46 |  | ROD REVERSAL, °MIN @ X-HD PIN** | [7 empty] | 187
47 | NOTE: CALCULATED AT INLET PRESSURES
48 | GIVEN ABOVE & RECOMMENDED SETTING.
49 |  | SETTLE-OUT GAS PRESSURE | [5 empty] | 22 barg
50 |  | (DATA REQUIRED FOR STARTING) | [5 empty] | * C = COMPRESSION |  |  |  | * T = TENSION | **X-HD = CROSSHEAD
51 | NOTES/REMARKS:
NISOC
نگهداشت و افزایش تولید میدان نفتی بینک
سطح الارض و ابنیه تحت الارض
خرید پکیج های کمپرسور گاز (رفت و برگشتی) بینک
(قرارداد BK-HD-GCS-CO-0008_03)
شماره پیمان:
053 - 073 – 9184
DETAILED D/SH FOR COMPRESSOR (API-618) WITH CERTIFICATES
نسخه سریال نوع مدرک رشته تسهیلات صادرکننده بسته کاری پروژه
BK GCS HY 120 ME DS 0001 V02
شماره صفحه : 12 از 24

## PAGE13
1 | CONSTRUCTION FEATURES
2 | SERVICE ITEM NO. | [9 empty] | Sour Gas
3 | STAGE | [9 empty] | 2
4 | CYLINDER SIZE (BORE DIA), mm | [9 empty] | 475 / 280
5 | ROD RUN-OUT: NORMAL COLD VERTICAL
6 |  | (per Annex C)
7 | CYLINDER INDICATOR VALVES REQUIRED
8 | INDICATOR CONNECTIONS ABOVE 345 bar
9 | FLUOROCARBON SPRAYED CYLINDER
MATERIALS OF CONSTRUCTION
10 | CYLINDER(S) | [9 empty] | A395 Gr. 60-40-18
11 | CYLINDER LINER(S) | [9 empty] | A278 CL.NO.40
12 | PISTON(S) | [9 empty] | A395 Gr. 60-40-18
13 | PISTON RINGS | [9 empty] | Filled PTFE
14 | WEAR BANDS |  |  |  | REQUIRED | [5 empty] | Filled PTFE
15 | PISTON ROD(S): MATERIAL/YIELD, N/mm2 | [9 empty] | A564 Type 630
16 | THREAD ROOT STRESS @ MACRL * @ X-HD END | [9 empty] | -
17 | PISTON ROD HARDNESS, BASE MATERIAL, Rc | [9 empty] | Min HRc 28
18 | PISTON ROD COATING |  |  |  |  | X | REQUIRED |  |  |  | "Tc" Coating
19 |  |  |  | COATING HARDNESS, Rc | [6 empty] | 50 AS MIN. AT PACKING TRAVEL AREA (TUNGSTEN CARBIDE)
20 | VALVE SEATS / SEAT PLATE | [9 empty] | A276 Type 420
21 | VALVE SEAT MIN HARDNESS, Rc | [9 empty] | HRc 18~22
22 | VALVE GUARDS (STOPS) | [9 empty] | A276 Type 420
23 | VALVE DISCS | [9 empty] | PEEK (Non-Metalic)
24 | VALVE SPRINGS | [9 empty] | B637 (Inconel X-750)
25 | ROD PRESSURE PACKING RINGS | [9 empty] | Filled PTFE
26 | ROD PRESSURE PACKING CASE | [9 empty] | A276 TP316L
27 | ROD PRESSURE PACKING SPRINGS | [9 empty] | B637 (Inconel X-750)
28 | SEAL / BUFFER PACKING, DISTANCE PIECE | [9 empty] | Filled PTFE
29 | SEAL / BUFFER PACKING, INTERMEDIATE | [9 empty] | Filled PTFE
30 | WIPER PACKING RINGS | [9 empty] | ASTM B23 NO.1
31 | MAIN JOURNAL BEARINGS, CRANKSHAFT | [9 empty] | ASTM A53 Gr.A (ASTM B23 WM2 Coating)
32 | CONNECTING ROD BEARING, CRANKPIN | [9 empty] | ASTM A53 Gr.A (ASTM B23 WM2 Coating)
33 | CONNECTING ROD BUSHING, X-HD END | [9 empty] | ASTM A53 Gr.A (ASTM B584 C93700 Coating)
34 | CROSSHEAD (X-HD) PIN BUSHING | [9 empty] | ASTM A53 Gr.A (ASTM B584 C93700 Coating)
35 | CROSSHEAD PIN | [9 empty] | ASTM A534 NO. B25 Equiv. (Cr-Mo Alloy Steel)
36 | CROSSHEAD | [9 empty] | ASTM A216 Gr.WCB
37 | CROSSHEAD SHOES | [9 empty] | ASTM A278CL.NO.35 "Wj2"Coating
38 | INSTRUMENTATION IN | [7 empty] | COLD SIDE |  | N/A
39 | CONTACT W/PROCESS GAS | [7 empty] | HOT SIDE |  | N/A
40 | * MACRL = MAXIMUM ALLOWABLE COMBINED ROD LOAD
41 |  | COMPRESSOR CYLINDER ROD PACKING | [13 empty] | DISTANCE PIECE(S): |  |  | TYPE A |  | TYPE B |  | TYPE C |  | TYPE D
42 |  |  | FULL FLOATING PACKING | [22 empty] | REF. FIGURE G-3
43 |  |  | VENTED TO: |  |  |  | FLARE @ |  |  |  | barg |  |  | ATMOS. |  |  | COVERS: | SOLID METAL |  |  | SCREEN |  |  | LOUVERED
44 | [6 empty] | SUCTION PRESSURE@ |  |  |  |  | 0.8 |  | barg |  |  | CYLINDER COMPARTMENT: |  |  |  | VENTED TO |  |  | Flare @ 0.8 |  |  | barg
45 |  |  | FORCED LUBRICATED | [6 empty] | NON-LUBE | [6 empty] | (Outboard Distance Piece) |  |  |  | PURGED AT |  |  | 1.8 |  |  | barg
46 |  |  | WATER COOLED, | [5 empty] | STAGE(S), |  |  |  | GPM REQ'D | [7 empty] | PRESSURIZED TO | [5 empty] | barg
47 |  |  | OIL COOLED, | [5 empty] | STAGE(S), |  |  |  | GPM REQ'D | [7 empty] | WITH RELIEF VALVE
48 |  |  | WATER FILTER |  |  |  |  | PROV.FUTURE WATER/OIL COOLING | [8 empty] | FRAME COMPARTMENT: |  |  |  | VENTED TO |  | ATM |  |  |  | barg
49 |  |  | VENT/BUFFER GAS SEAL PACKING ARR. | [11 empty] | (REF. FIG I-1) |  | (Inboard Distance Piece) |  |  |  | PURGED AT |  |  | 0.5 ~ 1 |  |  | barg
50 |  |  |  | CONSTANT OR |  |  |  | VARIABLE DISPOSAL SYSTEM | [12 empty] | PRESSURIZED TO | [5 empty] | barg
51 |  |  |  | BUFFER GAS PRESSURE, | [7 empty] | barg | [8 empty] | WITH RELIEF VALVE
52 |  |  | SPLASH GUARDS FOR WIPER PACKING | [13 empty] | DISTANCE PIECE MAWP |  |  | 2.8 |  | barg
NISOC
نگهداشت و افزایش تولید میدان نفتی بینک
سطح الارض و ابنیه تحت الارض
خرید پکیج های کمپرسور گاز (رفت و برگشتی) بینک
(قرارداد BK-HD-GCS-CO-0008_03)
شماره پیمان:
053 - 073 – 9184
DETAILED D/SH FOR COMPRESSOR (API-618) WITH CERTIFICATES
نسخه سریال نوع مدرک رشته تسهیلات صادرکننده بسته کاری پروژه
BK GCS HY 120 ME DS 0001 V02
شماره صفحه : 13 از 24

## PAGE14
1 | CONSTRUCTION FEATURES (CONTINUED)
2 |  | FABRICATED CYLINDER, HEADS, & CONNECTION | [11 empty] | BUFFER GAS PACKING ARR. | [10 empty] | REF: ANNEX I
3 |  | SKETCHES FOR DESIGN REVIEW | [12 empty] | OIL WIPER PACKING PURGE | [9 empty] | FIGURES I-1, I-2 & I-3
4 |  | BY PURCHASER. (6.15.5.13) | [12 empty] | INTERMEDIATE PARTITION PURGE
5 | [14 empty] | INERT BUFFER PURGE GAS: | [6 empty] | N2 |  | OTHER
6 | [13 empty] | VENT, DRAIN, PURGE PIPING BY MFG'R | [9 empty] | NO |  | YES
7 |  | COUPLING(S) |  |  |  | LOW-SPEED | [5 empty] | HI-SPEED |  | V-BELT DRIVE | [5 empty] | DRIVEN SHEAVE |  |  |  |  | DRIVE SHEAVE
8 | [5 empty] | Between Compressor |  |  |  |  | Between Driver & | [8 empty] | (COMPRESSOR SHAFT) | [5 empty] | (DRIVER SHAFT)
9 | [5 empty] | & Driver or Gear |  |  |  |  | Gear |  |  |  | RPM (EXPECTED)
10 |  |  | BY MANUFACTURER |  |  | Nara Corp. | [8 empty] | PITCH DIA. (IN.)
11 |  |  | MODEL |  |  | NPE-B API | [8 empty] | QTY & GROOVE X-SEC.
12 |  |  | TYPE |  |  | Flexible | [8 empty] | POWER TRANSMITT'D
13 | [24 empty] | Incl. Belt Losses
14 |  | API-671 APPLIES |  |  |  | YES |  |  | NO | [5 empty] | DRIVER NAMEPLATE HP RATING
15 |  | INSPECTION AND SHOP TESTS (REF. 8.1.5) | [12 empty] | CENTER DISTANCE (IN.)
16 | [9 empty] | REQ'D |  | WITN. | OBSER. |  | QTY, TYPE,
17 | *SHOP INSPECTION | [14 empty] | X-SEC., & LENGTH BELTS
18 | ACTUAL RUNNING CLEARANCES | [13 empty] | BELT SERVICE FACTOR (RELATIVE TO
19 | AND RECORDS | [13 empty] | DRIVER NAMEPLATE HP RATING)
20 | MFG STANDARD SHOP TESTS | [12 empty] | CYLINDER LUBRICATION
21 | CYLINDER HYDROSTATIC TEST | [13 empty] | NON-LUBE | [8 empty] | STAGE(S)/SERVICE
22 | CYLINDER PNEUMATIC TEST | [13 empty] | LUBRICATED |  |  | 2 | [5 empty] | STAGE(S)/SERVICE
23 | CYLINDER HELIUM LEAK TEST | [13 empty] | TYPE OF LUBE OIL: | [5 empty] | SYNTHETIC
24 | CYL. JACKET WATER HYDRO TEST | [5 empty] | (For Cooler) | [13 empty] | HYDROCARBON |  |  |  |  | ISO VG#100
25 | *MECHANICAL RUN TEST (4 HOUR) | [13 empty] | LUBRICATOR | [5 empty] | COMP. CRANKSHAFT, DIRECT
26 | BAR-OVER TO CHECK ROD RUNOUT | [13 empty] | DRIVE BY: | [5 empty] | CHAIN, FROM CRANKSHAFT
27 | *LUBE OIL CONSOLE RUN/TEST (4 HOUR) | [19 empty] | ELECTRIC MOTOR
28 | *COOLING H2O CONSOLE RUN/TEST | [19 empty] | OTHER
29 | RADIOGRAPHY BUTT WELDS | [13 empty] | LUBRICATOR MFR |  |  |  |  | SLOAN Lubrication Systems
30 |  | GAS |  | OIL | FAB CYLS. | [13 empty] | MODEL |  |  | MD-00090
31 | MAG PARTICLE/LIQUID | [13 empty] | TYPE LUBRICATOR: | [5 empty] | SINGLE PLUNGER PER POINT
32 |  | PENETRANT OF WELDS | [14 empty] | (6.14.3) |  |  |  | DIVIDER BLOCKS
33 |  | SPECIFY ADDITIONAL | [13 empty] | COMPARTM'T, TOTAL QTY. | [6 empty] | 1 Per each compressor
34 |  | REQUIREMENTS (8.2.1.3) | [13 empty] | PLUNGERS (PUMPS), TOTAL QTY. | [7 empty] | 7 Per each compressor
35 | [15 empty] | SPARE PLUNGERS, QTY.
36 | SHOP FIT-UP OF PULSATION SUPPL. | [14 empty] | SPARE COMPARTM'T W/OUT PLUNGERS
37 |  | DEVICES & ALL ASSOCIATED | [13 empty] | HEATERS: |  |  | ELECTRIC W/THERM.(S) | [7 empty] | STEAM
38 |  | GAS PIPING | [11 empty] | ESTIMATED WEIGHTS AND NOMINAL DIMENSIONS
39 | *CLEANLINESS OF EQUIP., PIPING, | [13 empty] | TOTAL COMPR. WT, LESS DRIVER & GEAR | [13 empty] | kg
40 |  | & APPURTENANCES | [12 empty] | WT, OF COMPLETE UNIT, (LESS CONSOLES) | [13 empty] | kg
41 | *HARDNESS OF PARTS, WELDS & | [13 empty] | MAXIMUM ERECTION WEIGHT | [13 empty] | kg
42 | HEAT AFFECTED ZONES | [8 empty] | (For H2S Wetted Parts) |  |  |  |  | MAXIMUM MAINTENANCE WEIGHT | [13 empty] | kg
43 | *NOTIFICATION TO PURCHASER OF | [13 empty] | DRIVER WEIGHT/GEAR WEIGHT | [9 empty] | / |  |  |  | kg
44 | ANY REPAIRS TO MAJOR | [13 empty] | LUBE OIL/COOLANT CONSOLE | [9 empty] | / |  |  |  | kg
45 | COMPONENTS | [13 empty] | FREE STANDING PANEL
46 | [13 empty] | SPACE REQUIREMENTS, m: | [7 empty] | LENGTH |  |  | WIDTH |  |  | HEIGHT
47 | [14 empty] | COMPLETE UNIT
48 | *SPECIFIC REQUIREMENTS TO BE DEFINED, | [13 empty] | LUBE OIL CONSOLE
49 | FOR EXAMPLE, DISMANTLING, AUX EQUIPMENT | [13 empty] | CYLINDER COOLANT CONSOLE
50 | OPERATIONAL & RUN TESTS. | [13 empty] | FREE STANDING PANEL
51 | ANNEX K COMPLIANCE: | [6 empty] | VENDOR | [6 empty] | PISTON ROD REMOVAL DIST.
52 | [7 empty] | PURCHASER | [5 empty] | OTHER EQUIPMENT SHIPPED LOOSE (DEFINE)
53 | NOTE: TEST LIST AND REQUIREMENTS WILL FOLLOW THE APPROVED ITP | [13 empty] | PULSATION SUPP., WEIGHT | [13 empty] | kg
54 | [14 empty] | PIPING | [13 empty] | kg
55 | [14 empty] | INTERSTAGE EQUIPMENT | [13 empty] | kg
NISOC
نگهداشت و افزایش تولید میدان نفتی بینک
سطح الارض و ابنیه تحت الارض
خرید پکیج های کمپرسور گاز (رفت و برگشتی) بینک
(قرارداد BK-HD-GCS-CO-0008_03)
شماره پیمان:
053 - 073 – 9184
DETAILED D/SH FOR COMPRESSOR (API-618) WITH CERTIFICATES
نسخه سریال نوع مدرک رشته تسهیلات صادرکننده بسته کاری پروژه
BK GCS HY 120 ME DS 0001 V02
شماره صفحه : 14 از 24

## PAGE15
1 | [6 empty] | UTILITY CONSUMPTION
2
3 | ELECTRIC MOTORS NOTE20
4
5 |  |  | FOR INDUCTION |  | NAMEPLATE |  |  |  | LOCKED ROTOR |  |  |  | FULL LOAD |  |  | MAIN DRIVER NON-STEADY
6 |  |  | MOTORS SEE NOTE |  | kW |  |  |  | AMPS |  |  |  | STEADY STATE |  |  | STATE AMPS AT COMPRES-
7 |  |  | OF 7.1.2.6 AND | [9 empty] | AMPS |  |  | SOR RATED HORSEPOWER
8 |  |  | MOTOR DATA SHEET | [12 empty] | (INDUCTION MOTORS ONLY)
9 |  | MAIN DRIVER |  |  | 1050 |  |  |  | HOLD |  |  |  | HOLD | [5 empty] | AMPS
10 |  | MAIN LUBE OIL PUMP |  |  | SHAFT DRIVEN |  |  |  | SHAFT DRIVEN |  |  |  | SHAFT DRIVEN |  |  | @ COMPRESSOR RATED
11 |  | AUX LUBE OIL PUMP |  |  | 7.5 |  |  |  | HOLD |  |  |  | HOLD |  |  | kW OF
12 |  | MAIN CYLINDER COOLANT PUMP |  |  | 7.5 |  |  |  | HOLD |  |  |  | HOLD |  |  | @ CURRENT PULSATIONS
13 |  | AUX CYLINDER COOLANT PUMP |  |  | 7.5 |  |  |  | HOLD |  |  |  | HOLD |  |  | OF |  |  | %
14 |  | MAIN ROD PKG COOLANT PUMP
15 |  | AUX ROD PKG COOLANT PUMP
16 |  | CYLINDER LUBRICATOR |  |  | 0.4 |  |  |  | HOLD |  |  |  | HOLD
17 |  | FAN MOTOR |  |  | HOLD
18 |  | BARRING DEVICE |  |  | 2.2 |  |  |  | HOLD |  |  |  | HOLD
19
20 | ELECTRIC HEATERS
21 |  |  |  |  | WATTS |  |  |  | VOLTS |  |  |  | HERTZ
22 |  | FRAME OIL HEATER(S) |  |  | 1500 |  |  |  | 230 |  |  |  | 50
23 |  | CYLINDER COOLANT HEATER(S) |  |  | 12000 |  |  |  | 400 |  |  |  | 50
24 |  | CYL. LUBRICATOR HEATER(S) |  |  | 400 |  |  |  | 230 |  |  |  | 50
25 |  | MAIN DRIVER SPACE HEATER(S)
26
27
28
29 | STEAM
30 |  |  |  | FLOW |  |  |  | PRESSURE |  |  |  | TEMPERATURE |  |  |  |  | BACK PRESSURE
31 |  | MAIN DRIVER |  |  |  | kg/h @ |  |  |  | barg |  |  |  |  | °CTT TO |  |  |  | barg
32 |  | FRAME OIL HEATER(S) |  |  |  | kg/h @ |  |  |  | barg |  |  |  |  | °CTT TO |  |  |  | barg
33 |  | CYL. LUB. HEATER(S) |  |  |  | kg/h @ |  |  |  | barg |  |  |  |  | °CTT TO |  |  |  | barg
34 | [5 empty] | kg/h @ |  |  |  | barg |  |  |  |  | °CTT TO |  |  |  | barg
35 | [5 empty] | kg/h @ |  |  |  | barg |  |  |  |  | °CTT TO |  |  |  | barg
36
37 | COOLING WATER REQUIREMENTS
38 | [5 empty] | FLOW |  |  | INLET TEMP |  | OUTLET TEMP |  |  | INLET PRESS |  |  | OUTLET PRESS | MAX PRESS
39 | [5 empty] | m3/h |  |  | °C |  | °C |  |  | barg |  |  | barg | barg
40 |  | CYLINDER JACKETS |  |  |  | 14.9 |  |  | 63 |  | 70 |  |  | 3
41 |  | CYLINDER COOLANT CONSOLE
42 |  | FRAME LUBE OIL COOLER
43 |  | ROD PRESSURE PACKING*
44 |  | PACKING COOLANT CONSOLE |  | (NOTE 1) |  | 0.4 |  |  | 63 |  | 70 |  |  | 3
45 |  | INTERCOOLER(S)
46 |  | AFTERCOOLER
47
48 |  | TOTAL QUANTITY, m3/h |  |  |  | 15.3
49 | REMARKS/SPECIAL REQUIREMENTS:
50 |  | *ROD PACKING COOLANT MAY BE OTHER THAN WATER
51
NISOC
نگهداشت و افزایش تولید میدان نفتی بینک
سطح الارض و ابنیه تحت الارض
خرید پکیج های کمپرسور گاز (رفت و برگشتی) بینک
(قرارداد BK-HD-GCS-CO-0008_03)
شماره پیمان:
053 - 073 – 9184
DETAILED D/SH FOR COMPRESSOR (API-618) WITH CERTIFICATES
نسخه سریال نوع مدرک رشته تسهیلات صادرکننده بسته کاری پروژه
BK GCS HY 120 ME DS 0001 V02
شماره صفحه : 15 از 24

## PAGE16
1 | FRAME LUBE OIL SYSTEM
2 |  | BASIC LUBE OIL SYSTEM FOR FRAME: | [11 empty] | SPLASH |  |  |  | PRESSURE (FORCED) | [5 empty] | HEATERS REQUIRED:
3 |  |  | REF: TYPE MAIN BEARINGS: | [10 empty] | TAP'RD ROLL'R |  |  |  |  | PRECISION SL'VE |  |  |  |  | ELEC. W/THERMOSTAT(S) | [8 empty] | STEAM
4 |  | PRESSURE SYSTEM: | [6 empty] | MAIN OIL PUMP DRIVEN BY: | [8 empty] | COMP. CRANKSHAFT | [5 empty] | ELEC. MOTOR |  |  |  |  | OTHER
5 | [9 empty] | PSV FOR MAIN PUMP EXTERNAL TO CRANKCASE | [12 empty] | CHECK VALVE ON MAIN PUMP (FIG G-5)
6 | [8 empty] | AUX OIL PUMP DRIVEN BY: | [8 empty] | ELEC. MOTOR | [5 empty] | OTHER
7 | [8 empty] | HAND OPERATED PRE-LUBE PUMP FOR STARTING | [12 empty] | OPERATIONAL TEST & 4 HOUR MECH RUN TEST
8 | [8 empty] | CONTINUOUS OIL FLOW THROUGH SWITCH SENSING LINE (7.7.2.5)
9 |  | SEP. CONSOLE FOR PRESS. LUBE SYS: | [11 empty] | ONE CONSOLE FOR EA. COMP. | [7 empty] | ONE CONSOLE FOR | [7 empty] | COMPRESSORS
10 |  | Note: |  | Instrumentation to be listed on | [9 empty] | CONSOLE TO BE OF DECK PLATE TYPE CONSTRUCTION SUITABLE FOR
11 |  |  |  | Instrumentation Data Sheets. | [9 empty] | MULTI-POINT SUPPORT AND GROUTING WITH GROUT & VENT HOLES.
12 |  |  | ELECTRICAL CLASSIFICATION : CLASS | [5 empty] | ZONE |  | 2 |  |  | GROUP |  |  | IIB |  |  | TEMP CLASS |  |  | T4 |  |  |  | NON-HAZARDOUS
13 |  | BASIC SYS. REQ'MTS (NORM. OIL FLOWS & VOLUMES)
14 |  |  | LUBE OIL | [6 empty] | FLOW |  |  |  |  | PRESSURE |  |  |  |  | VISCOSITY | [8 empty] | SUMP VOLUME
15 | [9 empty] | lit/min |  |  |  |  | barg |  |  |  |  | SSU @ 40°C |  |  |  | SSU @ 100°C |  |  |  |  | m3
16 |  |  |  | COMPRESSOR FRAME | [5 empty] | 131 |  |  |  |  | 5 | [13 empty] | 0.35
17 |  |  |  | DRIVER
18 |  |  |  | GEAR
19 |  |  | SYSTEM PRESSURES: | [5 empty] | DESIGN |  |  | 8 |  |  | barg |  |  |  | HYDROTEST |  |  | AS PER CODE |  |  | barg
20 | [8 empty] | PRESSURE CONTROL VALVE SETTING | [9 empty] | 6 |  | barg |  |  | PUMP REL'F VALVE(S) SET | [6 empty] | 7.5 |  |  | barg
21 |  | PIPING MATERIALS: | [11 empty] | CARBON |  |  |  |  | STAINLESS STEEL | [6 empty] | STAINLESS STEEL
22 | [13 empty] | STEEL |  |  |  |  | WITH SS FLANGES | [6 empty] | WITH CARBON STEEL FLANGES
23 |  |  | UPSTREAM OF PUMPS & FILTERS
24 |  |  | DOWNSTREAM OF FILTERS
25
26
27 |  | PUMPS |  |  | (Gear |  |  | RAT'D FL'W |  |  |  | PRESSURE |  |  | COLD START |  |  |  |  | DRIVER |  |  | SPEED |  |  |  | COUPLING |  |  |  | MECH. SEAL
28 |  | or Screw Type Only) | [5 empty] | lit/min |  |  |  | barg |  |  |  | REQ'D kW |  |  |  | kW |  |  | R/MIN |  |  |  | REQ'D |  |  |  | REQ'D
29 |  |  | MAIN |  |  |  | 131 |  |  |  | 5 | [7 empty] | Shaft Driven |  |  | 420
30 |  |  | AUXILIARY |  |  |  | 131 |  |  |  | 5 | [7 empty] | 7.5 |  |  | 1450
31 |  |  |  | PUMP CASING MATERIAL (Ref. 6.14.2.1.5): | [9 empty] | MAIN PUMP |  |  |  | Cast Iron |  |  |  |  | AUX PUMP |  |  |  | Cast Iron
32 |  |  |  | GUARD(S) REQ. FOR COUPLING(S): | [8 empty] | MAIN PUMP |  |  |  |  | AUX PUMP |  |  | GUARD TYPE OR CODE | [6 empty] | Non-sparking
33 |  |  | AUXILIARY PUMP CONTROL: | [7 empty] | MANUAL |  |  |  | AUTOMATIC |  |  |  |  | ON-OFF-AUTO SEL. SWITCH: | [7 empty] | BY PURCH. |  |  |  | BY MFR.
34 | [19 empty] | WIRING TO TERMINAL BOX: | [7 empty] | BY PURCH. |  |  |  | BY MFR.
35 | [19 empty] | SWITCHES |  |  | RTD'S/THERMOCOUPLES
36 |  | COOLERS: |  |  |  | SHELL & TUBE |  |  |  |  | SINGLE |  |  | DUAL W/TRANSFER VALVE | [6 empty] | MFG'S STD. |  |  |  | TEMA C |  |  |  | TEMA R (API 660)
37 | [5 empty] | REMOVABLE BUNDLE | [6 empty] | WATER COOLED |  |  |  |  | AIR COOLED (API-661)
38 | [5 empty] | W/BYPASS & TEMP CONTROL VALVE: | [10 empty] | MANUAL |  |  | AUTO
39 | [5 empty] | SEE SEPARATE HEAT EXCHANGER DATA SHEETS FOR DETAILS, SPECIFY % GLYCOL ON COOLING WATER SIDE
40 |  | FILTER(S) |  |  |  | SINGLE |  |  | DUAL W/TRANSFER VALVE | [7 empty] | ASME CODE DESIGN | [5 empty] | ASME CODE STAMPED
41 | [5 empty] | DESIGN PRESSURE, | [7 empty] | barg |  |  | D P CLEAN, |  |  |  | barg |  |  | D P COLLAPSE, | [5 empty] | barg
42 | [5 empty] | MICRON RATING, | [10 empty] | CARTRIDGE MATERIAL, | [8 empty] | CARTRIDGE P/N
43 | [5 empty] | BONNET MATERIAL, | [10 empty] | CASING MATERIAL, |  |  |  | SS 316 |  |  |  |  | FURN.SPARE CARTR.,QTY | [6 empty] | 2
44 |  | SYS. COMPONENT SUPP. | [6 empty] | MANUFACTURER | [5 empty] | MODEL | [9 empty] | MANUFACTURER | [5 empty] | MODEL
45 |  |  | MAIN PUMP | [5 empty] | KwangShin | [5 empty] | 50F - 108 - 70 |  |  |  | OIL COOLER(S) | [5 empty] | As per sub vendor list
46 |  |  | AUXILIARY PUMP | [5 empty] | As per sub vendor list | [9 empty] | TRANSFER VALVE(S) | [5 empty] | As per sub vendor list
47 |  |  | MECHANICAL SEALS | [15 empty] | PUMP COUPLING(S) | [5 empty] | As per sub vendor list
48 |  |  | ELECTRIC MOTORS | [5 empty] | As per sub vendor list | [9 empty] | SUCTION STRAINER(S) | [5 empty] | As per sub vendor list
49 |  |  | STEAM TURBINES | [15 empty] | CHECK VALVE(S) | [5 empty] | As per sub vendor list
50 |  |  | OIL FILTER(S) | [5 empty] | As per sub vendor list
51
NISOC
نگهداشت و افزایش تولید میدان نفتی بینک
سطح الارض و ابنیه تحت الارض
خرید پکیج های کمپرسور گاز (رفت و برگشتی) بینک
(قرارداد BK-HD-GCS-CO-0008_03)
شماره پیمان:
053 - 073 – 9184
DETAILED D/SH FOR COMPRESSOR (API-618) WITH CERTIFICATES
نسخه سریال نوع مدرک رشته تسهیلات صادرکننده بسته کاری پروژه
BK GCS HY 120 ME DS 0001 V02
شماره صفحه : 16 از 24

## PAGE17
1 | COOLANT SYSTEM
2 |  | BASIC COOLING SYS. FOR: | [7 empty] | COMPRESSOR CYL.(S) | [7 empty] | ROD PACKING(S) | [5 empty] | PROCESS COOLER(S) | [6 empty] | OIL COOLER(S)
3 | [9 empty] | HEATERS REQ.'D FOR PRE-HEATING: | [10 empty] | ELEC.,W/ THERMOSTAT(S) | [7 empty] | STEAM
4 |  | PRESSURE FORCED CIRCULATING SYS: | [10 empty] | OPEN, PIPING BY: | [6 empty] | PURCH. |  |  |  | MFR |  |  | CLOSED, PIPING BY MFR.
5 |  |  |  | MAIN COOLANT PUMP DRIVEN BY: | [7 empty] | ELEC. MOTOR | [5 empty] | STEAM TURBINE | [5 empty] | OTHER
6 |  |  |  | AUX COOLANT PUMP DRIVEN BY: | [7 empty] | ELEC. MOTOR | [5 empty] | STEAM TURBINE | [5 empty] | OTHER
7 |  | SEP. CONSOLE FOR COOLANT SYSTEM.: | [11 empty] | ONE CONSOLE FOR EA. COMP. | [9 empty] | ONE CONSOLE FOR | [7 empty] | COMP'RS
8 |  |  | NOTE: |  | Instrumentation to be listed on instrumentation data sheets. | [8 empty] | CONSOLE TO BE OF DECK PLATE TYPE CONSTRUCTION SUITABLE FOR
9 | [13 empty] | MULTI-POINT SUPPORT AND GROUTING WITH GROUT & VENT HOLES.
10 |  |  | ELECTRICAL CLASSIFICATION : CLASS | [5 empty] | ZONE |  | 2 |  | GROUP |  |  | IIB |  |  |  | TEMP CLASS |  |  |  | T4 |  |  |  | NON-HAZARDOUS | [6 empty] | IND'TR
11 |  | BASIC SYS. REQ'MTS (NORM. COOLANT FLOW DATA) | [17 empty] | COOLANT TO BE |  |  |  |  | 50 |  | % ETHYLENE GLYCOL | [6 empty] | SITE
12 | [9 empty] | FORCED |  | THERMO |  |  | STAND |  |  |  | FLOW |  |  |  | PRESSURE |  |  |  | INLET TEMP |  |  |  | OUTLET TEMP |  |  | FLOW
13 | [9 empty] | COOL'G |  | SYPHON |  |  | PIPE |  |  |  | m3/h |  |  |  | barg |  |  |  | °C |  |  |  | °C |  |  |  |  | IND'TR
14 |  |  | CYLINDER(S), |  |  | 1st | STAGE | [10 empty] | 14.9 |  |  |  | 3 |  |  |  | 63 |  |  |  | 70
15 |  |  | CYLINDER(S), |  |  | 2nd | STAGE | [14 empty] | 3 |  |  |  | 63 |  |  |  | 70
16 |  |  | CYLINDER(S), |  |  |  | STAGE
17 |  |  | CYLINDER(S), |  |  |  | STAGE
18 |  |  | CYLINDER(S), |  |  |  | STAGE
19 |  |  | CYLINDER(S), |  |  |  | STAGE
20 |  |  | PISTON ROD PACK'G TOTAL | [14 empty] | 0.4 |  |  |  | 3 |  |  |  | 63 |  |  |  | 70
21 |  |  | INTERCOOLER(S) TOTAL
22 |  |  | AFTERCOOLER | [31 empty] | barg
23 |  |  | OIL COOLER(S)
24
25 | [7 empty] | TOTAL FLOW | [9 empty] | 15.3
26 |  | SYS. PRESSURES: | [5 empty] | DESIGN, |  |  | 5 | barg |  |  | HYDROTEST, |  |  |  |  | 7.5 |  | barg |  |  | RELIEF VALVE(S), SETTING | [10 empty] | barg
27 |  | COOLANT RESERVOIR: | [6 empty] | SIZE, |  |  | mm IN DIA X | [5 empty] | mm IN HT. |  |  |  | CAPACITY |  |  | 1.5 |  |  | m3
28 | [24 empty] | @ NORMAL OPERATING LEVEL
29 | [8 empty] | RESERVOIR MATERIAL | [9 empty] | INTERNAL COATING, TYPE | [6 empty] | Carbon Steel / Epoxy Paint
30 | [8 empty] | LEVEL GAUGE |  |  |  | LEVEL TRANSMITTER | [5 empty] | DRAIN VALVE |  |  |  |  | INSPECTION & CLEAN-OUT OPENINGS
31 |  | PUMPS: (CENTRIFUGAL ONLY) | [8 empty] | RAT'D FL'W |  |  | PRESS. |  |  |  |  | REQ'D |  |  |  | DRIVER |  |  |  | SPEED |  |  | COUPLING |  |  | MECH.SEAL
32 | [10 empty] | m3/h |  |  | barg |  |  |  |  | kW |  |  |  | kW |  |  |  | r/min |  |  | REQ'D |  |  | REQ'D
33 |  |  | MAIN | [6 empty] | 15.3 |  |  | 4 | [8 empty] | 7.5
34 |  |  | AUXILIARY | [6 empty] | 15.3 |  |  | 4 | [8 empty] | 7.5
35 |  |  |  | PUMP CASING MATERIAL (Ref 6.14.2.1.5): | [8 empty] | MAIN PUMP |  |  |  | Cast Iron | [7 empty] | AUX PUMP |  |  | Cast Iron
36 |  |  |  | GUARD(S) REQ.'D FOR COUP'G(S) | [7 empty] | MAIN PUMP | [5 empty] | AUX PUMP |  |  |  | GUARD TYPE OR CODE
37 |  |  | AUX.PUMP CONTROL: | [5 empty] | MANUAL |  |  | AUTO |  |  | ON-OFF-AUTO SEL. SWITCH: | [8 empty] | BY PURCH. |  |  |  | BY MANUFACTURER
38 | [14 empty] | WIRING TO TERMINAL BOX: | [8 empty] | BY PURCH. |  |  |  | BY MANUFACTURER
39 |  | COOLANT HEAT EXCHANGER: | [7 empty] | SHELL & TUBE |  |  |  |  | SINGLE |  |  |  | DUAL W/TRANSFER VALVE | [7 empty] | TEMA C | [6 empty] | TEMA R (API 660)
40 | [35 empty] | (DATA SHEETS ATTACHED)
41 | [9 empty] | AIR COOLED EXCHANGER
42 | [9 empty] | W/BYPASS & TEM. CONTROL VALVE | [10 empty] | MANUAL |  |  |  | AUTO |  |  | LOUVERS FOR AIR EXCH.
43 | [9 empty] | SEE SEPARATE COOLER DATA SHEET FOR DETAILS; SPECIFY % GLYCOL ON BOTH SIDES
44 | [9 empty] | OF SHELL & TUBE
45 |  | SYS. COMPONENT SUPP. | [6 empty] | MANUFACTURER |  |  |  |  | MODEL | [11 empty] | MANUFACTURER | [5 empty] | MODEL
46 |  |  | MAIN PUMP | [5 empty] | as per sub vendor list | [9 empty] | TEMP CONTROL VALVE(S) | [6 empty] | as per sub vendor list
47 |  |  | AUXILIARY PUMP | [5 empty] | as per sub vendor list | [9 empty] | TRANSFER VALVE(S) | [6 empty] | as per sub vendor list
48 |  |  | MECHANICAL SEALS | [15 empty] | PUMP COUPLING(S) | [6 empty] | as per sub vendor list
49 |  |  | ELECTRIC MOTORS | [5 empty] | as per sub vendor list
50 |  |  | STEAM TURBINES
51
52
NISOC
نگهداشت و افزایش تولید میدان نفتی بینک
سطح الارض و ابنیه تحت الارض
خرید پکیج های کمپرسور گاز (رفت و برگشتی) بینک
(قرارداد BK-HD-GCS-CO-0008_03)
شماره پیمان:
053 - 073 – 9184
DETAILED D/SH FOR COMPRESSOR (API-618) WITH CERTIFICATES
نسخه سریال نوع مدرک رشته تسهیلات صادرکننده بسته کاری پروژه
BK GCS HY 120 ME DS 0001 V02
شماره صفحه : 17 از 24

## PAGE18
1 | PULSATION SUPPRESSION DEVICES FOR RECIPROCATING COMPRESSORS
2 | THESE SHEETS TO BE FILLED OUT FOR EACH SERVICE AND/OR STAGE OF COMPRESSION
3 | APPLICABLE TO: |  |  |  |  | PROPOSALS |  |  |  | PURCHASE |  |  |  | AS BUILT
4 | FOR/USER |  |  | National Iranian South Oil Company (NISOC)
5 | SITE/LOCATION |  |  |  | Binak Oil Field | [12 empty] | AMBIENT TEMPERATURE MIN/MAX | [9 empty] | 5 |  | / | 50 |  | °C
6 | COMPRESSOR SERVICE | [5 empty] | Sour Gas | [10 empty] | NUMBER OF COMPRESSORS | [7 empty] | 3
7 | COMPRESSOR MFG. |  |  |  |  | Havayar / Kwangshin | [11 empty] | MODEL/TYPE |  |  |  | KSOPT
8 | SUPPRESSOR MFG. |  |  |  |  | AVL
9 | NOTE: |  |  | Ind.Data Comp.'d Purch. |  |  |  |  | By Compr/Supp.Mfg.w/Proposal | [8 empty] | By Mfg(s) after order | [6 empty] | By Mfg(s)/Purchaser as Applicable
10 | GENERAL INFORMATION APPLICABLE TO ALL SUPPRESSORS
11 | TOTAL NUMBER OF SERVICES AND/OR STAGES | [10 empty] | 2
12 | TOTAL NUMBER OF COMPRESSOR CYL. | [8 empty] | 2 |  | TOTAL NUMBER OF CRANKTHROWS | [9 empty] | 2 |  | STROKE |  |  | 250 |  | mm r/min |  |  | 420
13 |  | ASME CODE STAMP | [5 empty] | GOVERNMENTAL CODES OF | [5 empty] | ASME sec. VIII Div.1 | [9 empty] | CODE REGULATIONS APPLY
14 |  | OTHER APPLICABLE PRESSURE VESSEL SPEC. OR CODE
15 |  | LUBE SERVICE |  |  |  | NON-LUBE SERV. |  |  |  |  | NO OIL ALLOWED INTERNALLY | [8 empty] | DRY TYPE INTER.CORR.COATING | [9 empty] | YES |  |  | NO
16 |  | RADIOGRAPHY (X-RAY OF WELDS): | [7 empty] | NONE |  |  | SPOT |  | 100% |  |  |  | IMPACT TEST |  |  |  |  | SPECIAL WELDING REQUIREMENTS
17 |  | SHOP INSPECTION |  |  |  |  | WITNESS HYDROTEST | [5 empty] | OUTDOOR STORAGE OVER 6 MONTHS | [10 empty] | SPECIAL PAINT SPEC
18 |  |  | WITNESSED |  |  |  | OBSERVED
19
20 | CYLINDER, GAS, OPERATING, AND SUPPRESSOR DESIGN DATA
21 | [15 empty] | SERVICE |  |  | Wet HC gas | [5 empty] | STAGE NO. |  |  | 1st / 2nd
22 |  | COMPRESSOR MANUFACTURER'S RATED CAPACITY | [13 empty] | Kg/h |  |  | 8935.5 |  |  | m3/h |  | 1589 |  |  | Nm3/h |  |  | 8162.9
23 |  | LINE SIDE OPERATING PRESSURE | [14 empty] | INLET, |  | 4.9 / 17.4 |  |  | bar |  |  |  | DISCHARGE, |  |  | 18.25 / 54.8 |  |  | bar
24 |  | OPERATING TEMP. WITHIN SUPPRESSORS | [14 empty] | INLET, |  | 36.8 / 59.9 |  |  | °C |  |  |  | DISCHARGE, |  |  | 129 / 148 |  |  | °C
25 |  | ALLOWABLE PRESSURE DROP THROUGH SUPPRESSORS | [13 empty] | D P |  | 68 / 65 |  | mbar / |  | 1.16 / 1.12 |  | % | D P |  | 223/215 |  | mbar / |  | 1.16 / 1.12 |  |  | %
26 | [15 empty] | INLET SUPPRESSOR | [8 empty] | DISCHARGE SUPPRESSOR
27 |  | SUPRESSOR TAG NUMBER
28 |  | COMBINATION INLET SUPP SEPARATOR/INTERNALS | [14 empty] | YES |  | NO | / |  | YES |  | NO |  |  |  |  | / |  | YES |  | NO
29 |  | NO. (QTY) OF INLET & DISCH. SUPP. PER STAGE | [13 empty] | 1 / 1 p | [8 empty] | 1 / 1 p
30 |  | ALLOWABLE PEAK-PEAK PULSE @ LINE SIDE NOZZLE | [16 empty] | bar | / |  |  |  | % |  |  |  | bar | / |  |  |  | %
31 |  | ALLOWABLE PEAK-PEAK PULSE @ CYL FLANGE NOZZLE | [16 empty] | bar | / |  |  |  | % |  |  |  | bar | / |  |  |  | %
32
33 |  | DESIGN FOR FULL VACUUM CAPABILITY | [15 empty] | YES |  |  |  | NO |  |  |  |  | YES |  |  |  | NO
34 |  | MIN. REQ'D WORKING PRESSURE & TEMPERATURE
35 |  | NOTE: |  | After design, the actual MAWP & temp are to be determined
36 |  |  |  | based on the weakest component and stamped on the | [12 empty] | barg, |  |  |  | @ |  |  | °C |  | barg, |  |  |  | @ |  |  | °C
37 |  |  |  | vessel. The actual MAWP is to be shown on pg.14 line 12
38 |  |  |  | and on the U1A Forms.
39 |  | INITIAL SIZING VOL. PER FORMULA OF 7.9.3.2
40 |  | NOTE: |  | This is a Reference | [13 empty] | 1.438 / 0.5 |  |  |  |  | m3 |  |  |  | 0.911 / 0.339 |  |  |  |  | m3
41
42 |  | AS BUILT VOLUME (m³) | [20 empty] | m3 | [8 empty] | m3
43
44
45
46
47
48
49
50
51
52
NISOC
نگهداشت و افزایش تولید میدان نفتی بینک
سطح الارض و ابنیه تحت الارض
خرید پکیج های کمپرسور گاز (رفت و برگشتی) بینک
(قرارداد BK-HD-GCS-CO-0008_03)
شماره پیمان:
053 - 073 – 9184
DETAILED D/SH FOR COMPRESSOR (API-618) WITH CERTIFICATES
نسخه سریال نوع مدرک رشته تسهیلات صادرکننده بسته کاری پروژه
BK GCS HY 120 ME DS 0001 V02
شماره صفحه : 18 از 24

## PAGE19
1 |  | PULSATION SUPPRESSION DEVICES FOR RECIPROCATING COMPRESSORS (CONT'D) | [19 empty] | SERVICE |  |  | Sour Gas
2 |  | THESE SHEETS TO BE FILLED OUT FOR EACH SERVICE AND/OR STAGE OF COMPRESSION | [19 empty] | STAGE NO. |  |  | 1st / 2nd
3 | CONSTRUCTION REQUIREMENTS & DATA | [10 empty] | INLET SUPPRESSOR | [8 empty] | DISCHARGE SUPPRESSOR
4 |  | SUPRESSOR TAG NUMBER | [9 empty] | C-2101-D1 / C-2102-D1 | [8 empty] | C-2101-D2 / C-2102-D2
5 |  | BASIC MATERIAL REQUIRED, CS, SS, ETC. | [9 empty] | Carbon Steel (NOTE13) | [8 empty] | Carbon Steel (NOTE 13)
6 |  | ACTUAL MATERIAL DESIGNATION | [7 empty] | SHELL/HEAD | [5 empty] | / | [8 empty] | /
7 |  | SPECIAL HARDNESS LIMITATIONS, Rc | [7 empty] | YES | NO | SHELL & HEADS | [5 empty] | WELDS |  |  | SHELL & HEADS | [5 empty] | WELDS
8 |  | CORROSION ALLOWANCE., mm | [6 empty] | REQUIRED |  |  | 3 | [5 empty] | mm |  |  |  | 3 |  |  |  |  | mm
9 |  | WALL THICKNESS, mm | [7 empty] | SHELL/HEAD |  | TBD |  |  | mm/ | TBD |  |  | mm |  | TBD |  |  | mm/ | TBD |  |  | mm
10 |  | NOM. SHELL DIA X OVERALL LGTH. (INCH/VOL.mm³) | [9 empty] | TBD | x | TBD | mm/ | TBD |  |  | mm3 |  | TBD | x | TBD | mm/ | TBD |  |  | mm3
11 |  | PIPE OR ROLLED PLATE CONSTRUCTION | [10 empty] | PIPE |  |  | ROLLED PLATE | [5 empty] | PIPE |  |  | ROLLED PLATE
12 |  | ACT. MAX ALLOW. WORKING PRESS. AND TEMPERATURE | [9 empty] | 24.5 /62 |  |  | bar @ |  | 180 |  |  | °C | 24.5 / 62 |  |  | bar @ |  | 180 |  |  | °C
13 |  | MINIMUM DESIGN METAL TEMP (6.15.8.1) | [9 empty] | -26 | [5 empty] | °C |  |  | -26 | [5 empty] | °C
14 |  | INLET SUPRESS. TO BE SAME MAWP AS DISCH'RGE SUPPRESS. | [12 empty] | YES |  |  | NO
15 |  | MAX EXPECTED PRESSURE DROP(∆ P, %) LINE PRESS | [9 empty] | D P |  |  |  | bar/ |  |  |  | % | D P |  |  |  | bar/ |  |  |  | %
16 |  | WEIGHT (kg EACH) | [16 empty] | kg | [8 empty] | kg
17 |  | INSUL NUTS & ALLOW. FOR INSULATION REQUIRED (X)
18 |  | EXPECTED P-P PULSE @ LINE SIDE/CYL FLG, % LINE PRESS | [13 empty] | %/ |  |  |  | % |  |  |  |  | %/ |  |  |  | %
19 |  | BASED ON FINAL SUPPRESSOR DESIGN
20 |  | SUPPORTS, TYPE/QUANTITY
21 | CONNECTION REQUIREMENTS & DATA
22 |  | LINE SIDE FLANGE. |  |  |  |  | SIZE/RATING/FACING/TYPE |  |  |  |  | 10" 300lb RF / Single 6" 600lb RF | [8 empty] | 10" 300lb RF / Single 6" 600lb RF
23 |  | COMP CYL FLANGE(S), QTY/SIZE/RATING/FACING/TYPE | [9 empty] | Single 10" 300lb FF / Single 6" 600lb FF | [8 empty] | Single 10" 300lb FF / Single 6" 600lb FF
24 |  | FLANGE FINISH, |  |  | PER 7.9.5.1.16 |  |  |  | SPECIAL (SPECIFY)
25 | [5 empty] | >125 <250 |  |  | PER ANSI 16.5
26 |  | INSPECTION OPENINGS REQUIRED | [10 empty] | YES |  |  | NO |  | BLINDED |  |  |  | YES |  |  | NO |  | BLINDED
27 |  |  | SPEC. QTY. SIZE, /FLG TYPE & RATING
28 |  |  | * QTY. SIZE, /FLG TYPE & RATING
29 |  | VENT CONNECTIONS REQUIRED | [11 empty] | YES |  |  | NO | [5 empty] | YES |  |  | NO
30 |  |  | SPEC. QTY. SIZE, /FLG TYPE & RATING
31 |  |  | * QTY. SIZE, /FLG TYPE & RATING
32 |  | DRAIN CONNECTIONS REQUIRED | [11 empty] | YES |  |  | NO | [5 empty] | YES |  |  | NO
33 |  |  | SPEC. QTY. SIZE, /FLG TYPE & RATING
34 |  |  | * QTY. SIZE, /FLG TYPE & RATING
35 |  | PRESSURE CONNECTIONS REQUIRED | [11 empty] | YES |  |  | NO | [5 empty] | YES |  |  | NO
36 |  |  | SPEC. QTY. SIZE, /FLG TYPE & RATING
37 |  |  | * QTY. SIZE, /FLG TYPE & RATING
38 |  | TEMPERATURE CONNECTIONS REQUIRED | [11 empty] | YES |  |  | NO | [5 empty] | YES |  |  | NO
39 |  |  | SPEC. QTY. SIZE, /FLG TYPE & RATING
40 |  |  |  | CYL NOZZLE |  |  |  | MAIN BODY
41 |  |  | * QTY. SIZE, /FLG TYPE & RATING
42
43
44
45
46 | OTHER DATA AND NOTES
47 |  | COMPRESSOR MFG'S SUPP. OUTLINE OR DRAWING NO. | [9 empty] | BK-GCS-HY-120-ME-DW-0032 | [8 empty] | BK-GCS-HY-120-ME-DW-0032
48 |  | SUPP. MFG'S OUTLINE OR DRAWING NO.
49 |  | NOTES * = AS BUILT
50
51
NISOC
نگهداشت و افزایش تولید میدان نفتی بینک
سطح الارض و ابنیه تحت الارض
خرید پکیج های کمپرسور گاز (رفت و برگشتی) بینک
(قرارداد BK-HD-GCS-CO-0008_03)
شماره پیمان:
053 - 073 – 9184
DETAILED D/SH FOR COMPRESSOR (API-618) WITH CERTIFICATES
نسخه سریال نوع مدرک رشته تسهیلات صادرکننده بسته کاری پروژه
BK GCS HY 120 ME DS 0001 V02
شماره صفحه : 19 از 24

## PAGE20
1 | INSTRUMENTATION
2 | PURCHASER TO FILL IN ( | [6 empty] | ) AFTER COMMODITY TO INDICATE: | [10 empty] | BY COMP. MFR. |  |  |  |  | BY PURCH. |  |  | BY OTHERS
3 |  | INSTRUMENT & CONTROL |  |  |  |  | ONE FOR EA. UNIT | [5 empty] | ONE COMMON TO ALL UNITS
4 |  | PANEL |  | ( |  | ): | MACHINE MT'ED | [5 empty] | FREE STANDING (OFF UNIT) | [8 empty] | LOCAL |  | REMOTE |  |  | OUTDOORS
5 | [6 empty] | PNEUMATIC |  |  |  |  | ELEC. |  |  | ELECTRONIC | [5 empty] | HYDRAULIC |  |  |  | PROGRAMMABLE CONTL'R
6 | [6 empty] | NEMA 7, CLASS |  |  |  |  | T4 |  | , GROUP |  |  | IIB |  | , DIVISION |  |  | 2 |  | INTRINSICALLY SAFE |  |  |  |  | (refer to NOTE…6)
7 | [6 empty] | I/S BARRIERS ( | [6 empty] | )
8 | [6 empty] | NEMA 4, WATERTIGHT & DUSTTIGHT | [10 empty] | PURGED TO NFPA 496 TYPE | [7 empty] | X | Y |  | Z
9 | [6 empty] | OTHER NEMA | [8 empty] | LOW PURGE PRESS. | [6 empty] | ALARM |  |  | SHUTDOWN
10 | [6 empty] | VIB, ISOLATORS | [5 empty] | STRIP HEATERS | [6 empty] | PURGE CONN. |  |  |  | EXTRA CUTOUTS
11 | [6 empty] | ANNUNCIATOR W/FIRST-OUT INDICATION LOCATED ON CONTROL PANEL
12 | [6 empty] | PURCHASER'S CONN. BROUGHT OUT TO TERMINAL BOX BY VENDOR
13 |  | BUFFER GAS CONTROL |  |  |  |  | ONE FOR EA. UNIT | [5 empty] | ONE COMMON TO ALL UNITS
14 |  | PANEL |  | ( |  | ): | MACHINE MT'ED | [5 empty] | FREE STANDING (OFF UNIT) | [8 empty] | WITH STAND |  |  |  | OUTDOORS
15 | [6 empty] | CLASS |  |  |  |  | , GROUP |  |  |  |  | , DIVISION
16 | [6 empty] | CONSTANT PRESSURE DISPOSAL SYSTEM | [13 empty] | VARIABLE PRESSURE DISPOSAL SYSTEM
17 | ADDITIONAL PANEL REMARKS: | [5 empty] | IP 54 FOR INDOOR(ITR) UCP CONTROL PANEL RITTAL Type
18
19
20 |  | INSTRUMENTATION SUITABLE FOR: | [7 empty] | INDOORS |  |  |  | OUTDOORS |  |  |  |  | OTHER
21 |  | PREFERRED INSTRUMENT SUPPLIERS, (TO BE COMPLETED BY PURCHASER), OTHERWISE MFR'S STANDARD APPLIES
22 |  |  | PRESSURE GAUGES | [5 empty] | MFR |  | SANGAN | [6 empty] | SIZE & TYPE |  |  |  | 160mm Bourdon | [5 empty] | MTL |  | HOLD
23 |  |  | TEMPERATURE GAUGES | [5 empty] | MFR |  | SANGAN | [6 empty] | SIZE & TYPE |  |  |  | 160mm Bimetal | [5 empty] | MTL |  | HOLD
24 |  |  | LIQUID LEVEL GAUGES | [5 empty] | MFR |  | HOLD | [6 empty] | TYPE |  |  |  | HOLD | [5 empty] | MTL |  | HOLD
25 |  |  | DIFF. PRESSURE GAUGES | [5 empty] | MFR |  | SANGAN | [6 empty] | SIZE & TYPE |  |  |  | 160mm Diaphragm | [5 empty] | MTL |  | HOLD
26 |  |  | PRESS. TRANSMITTERS | [5 empty] | MFR |  | HOLD | [6 empty] | TYPE |  |  |  | Diaphragm | [5 empty] | MTL |  | HOLD
27 |  |  | LIQUID LEV. TRANSMITTER | [5 empty] | MFR |  | HOLD | [6 empty] | TYPE |  |  |  | Diff pressure | [5 empty] | MTL |  | HOLD
28 |  |  | PRESSURE SWITCHES | [5 empty] | MFR |  | HOLD | [6 empty] | TYPE |  |  |  | HOLD | [5 empty] | MTL |  | HOLD
29 |  |  | TEMPERATURE SWITCHES | [5 empty] | MFR |  | HOLD | [6 empty] | TYPE |  |  |  | Bimetal | [5 empty] | MTL |  | HOLD
30 |  |  | LIQUID LEVEL SWITCHES | [5 empty] | MFR |  | N/A | [6 empty] | TYPE |  |  |  | N/A | [5 empty] | MTL |  | HOLD
31 |  |  | DIFF. PRESSURE SWITCHES | [5 empty] | MFR |  | N/A | [6 empty] | TYPE |  |  |  | N/A | [5 empty] | MTL |  | HOLD
32 |  |  | CONTROL VALVES | [5 empty] | MFR |  | HOLD | [6 empty] | TYPE |  |  |  | HOLD | [5 empty] | MTL |  | HOLD
33 |  |  | PRESSURE SAFETY VALVES | [5 empty] | MFR |  | Kiasa | [6 empty] | TYPE |  |  |  | Conventional | [5 empty] | MTL |  | HOLD
34 |  |  | SIGHT FLOW INDICATORS | [5 empty] | MFR |  | HOLD | [6 empty] | TYPE |  |  |  | HOLD | [5 empty] | MTL |  | HOLD
35 |  |  | VIBRATION MONITORS & EQUIP. | [5 empty] | MFR |  | As per Sub vendor List (NOTE16) | [6 empty] | TYPE |  |  |  | HOLD | [5 empty] | MTL |  | HOLD
36 |  |  | THERMOCOUPLES | [5 empty] | MFR |  | N/A | [6 empty] | TYPE |  |  |  | N/A | [5 empty] | MTL |  | N/A
37 |  |  | RTD'S | [5 empty] | MFR |  | HOLD | [6 empty] | TYPE |  |  |  | HOLD | [5 empty] | MTL |  | HOLD
38 |  |  | SOLENOID VALVES | [5 empty] | MFR |  | Asco | [6 empty] | TYPE |  |  |  | Pilot operated | [5 empty] | MTL |  | HOLD
39 |  |  | ANNUNCIATOR | [5 empty] | MFR |  | N/A | [6 empty] | MODEL & (QTY SPARE POINTS) | [11 empty] | ( | )
40 |  |  | PROGRAMMABLE CONTROLLER | [5 empty] | MFR |  | Siemens | [6 empty] | TYPE |  |  |  | S7-400FH | [5 empty] | MTL
41 | [8 empty] | MFR | [8 empty] | TYPE | [9 empty] | MTL
42 |  | PRESSURE GAUGE REQUIREMENTS | [8 empty] | LIQUID-FILLED PRESSURE GAUGES: | [10 empty] | YES |  | NO
43 | [8 empty] | LOCALLY |  |  |  | PANEL | [12 empty] | LOCALLY |  |  | PANEL
44 | FUNCTION | [7 empty] | MOUNTED |  |  |  | MOUNTED | [12 empty] | MOUNTED |  |  | MOUNTED
45 |  | LUBE OIL MAIN PUMP DISCHAR. | [5 empty] | ( |  |  |  | ) ( |  |  |  |  | ) | PROCESS GAS: INLET PRESS. | [6 empty] | ( |  |  | ) ( |  |  |  | )
46 |  | LUBE OIL AUX. PUMP DISCHARG. | [5 empty] | ( |  |  |  | ) ( |  |  |  |  | ) |  |  |  |  | @ EA. STAGE |  |  | ( |  |  | ) ( |  |  |  | )
47 |  | LUBE OIL PRESS. AT FRAME HEADER ( | [9 empty] | ) ( |  |  |  |  | ) |  |  |  |  | DISCH. PRESS. |  |  | ( |  |  | ) ( |  |  |  | )
48 |  | LUBE OIL FILTER D P | [5 empty] | ( |  |  |  | ) ( |  |  |  |  | ) |  |  |  |  | @ EA. STAGE |  |  | ( |  |  | ) ( |  |  |  | )
49 |  | COOLING H2O INLET HEADER | [5 empty] | ( |  |  |  | ) ( |  |  |  |  | ) | [7 empty] | ( |  |  | ) ( |  |  |  | )
50 | [7 empty] | ( |  |  |  | ) ( |  |  |  |  | ) | [7 empty] | ( |  |  | ) ( |  |  |  | )
51 | REMARKS: |  |  |  | It is according to PID latest Revision
52
NISOC
نگهداشت و افزایش تولید میدان نفتی بینک
سطح الارض و ابنیه تحت الارض
خرید پکیج های کمپرسور گاز (رفت و برگشتی) بینک
(قرارداد BK-HD-GCS-CO-0008_03)
شماره پیمان:
053 - 073 – 9184
DETAILED D/SH FOR COMPRESSOR (API-618) WITH CERTIFICATES
نسخه سریال نوع مدرک رشته تسهیلات صادرکننده بسته کاری پروژه
BK GCS HY 120 ME DS 0001 V02
شماره صفحه : 20 از 24

## PAGE21
1 | [12 empty] | INSTRUMENTATION (CONT'D)
2 | TEMPERATURE MEASUREMENT REQUIREMENTS | [13 empty] | LOCALLY |  |  | PANEL |  |  | GAUGE W/ |  | THERMO |  |  | RTD | I/S
3 | FUNCTION | [13 empty] | MOUNTED |  |  | MOUNTED |  |  |  | CAPILLARY | CPL SYS |  |  | SYS | SYS
4 |  | LUBE OIL |  | INLET TO |  |  | OUT OF |  |  |  | FRAME |  |  | ( |  |  | ) ( |  |  | )
5 |  | LUBE OIL |  | INLET TO |  |  | OUT OF |  |  |  | COOLER |  |  | ( |  |  | ) ( |  |  | )
6 |  | MAIN JRNL BEARINGS (THERMOCOUPLES OR RTD'S ONLY) | [11 empty] | ( |  |  | ) ( |  |  | )
7 |  | MOTOR BEARING(S) |  |  | (THERMOCOUPLES OR RTD'S ONLY) | [8 empty] | ( |  |  | ) ( |  |  | )
8 |  | CYL. COOLANT MANIFOLD: |  |  |  |  | INLET |  |  | OUTLET |  |  |  | ( |  |  | ) ( |  |  | )
9 |  | CYL. JKT. COOLANT: |  |  |  | INLET |  |  | OUTLET |  |  |  | EA. CYL | ( |  |  | ) ( |  |  | )
10 |  | PROCESS GAS: |  |  | INLET |  |  | DISCH. |  |  | EACH CYL |  |  | ( |  |  | ) ( |  |  | )
11 |  | INTERCOOLER(S) |  |  | INLET |  |  | GAS |  |  | COOLANT |  |  | ( |  |  | ) ( |  |  | )
12 |  |  |  |  | OUTLET |  |  | GAS |  |  | COOLANT |  |  | ( |  |  | ) ( |  |  | )
13 |  | AFTERCOOLER: |  |  | INLET |  |  | GAS |  |  | COOLANT |  |  | ( |  |  | ) ( |  |  | )
14 |  |  |  |  | OUTLET |  |  | GAS |  |  | COOLANT |  |  | ( |  |  | ) ( |  |  | )
15 |  | PKG COOLANT |  |  | INLET |  |  | OUTLET | [5 empty] | ( |  |  | ) ( |  |  | )
16 |  | PRESS. PGK CASE, CYL PIST ROD (THRM'CPLS OR RTD'S ONLY) | [11 empty] | ( |  |  | ) ( |  |  | )
17 |  | COMPRESSOR VALVES |  |  |  | SUCT. |  |  | DISCH. TC'S OR RTD'S ONLY |  |  |  |  | ( |  |  | ) ( |  |  | )
18 |  | all alarm and shut down are according to PID latest revision | [11 empty] | ( |  |  | ) ( |  |  | )
19 | [13 empty] | ( |  |  | ) ( |  |  | )
20 |  | ALARM & SHUTDOWN SYSTEM REQ'MTS | [9 empty] | NOTE: ALARM & SHUTDOWN DEVICES SHALL BE INDIVIDUALLY SEPARATE
21 | [18 empty] | ANNUNCIATION POINTS
22 |  |  | ALARM DEVICES: |  |  |  | TRANSMITTER | [5 empty] | SWITCH | [5 empty] | ALARM |  |  | SHUTDOWN
23 |  |  | SHUTDOWN DEVICES |  |  |  | TRANSMITTER | [5 empty] | SWITCH | [5 empty] | IN | IN CTL |  | IN | IN CTL |  | TOTAL
24 | [18 empty] | PNL | ROOM |  | PNL | ROOM |  | NO.
25 | [15 empty] | SHUT |  |  | BY | PANEL |  | BY | PANEL |  | OF
26 |  | FUNCTION | [10 empty] | ALARM |  |  | DOWN |  |  | MFR | OTH'RS |  | MFR | OTH'RS |  | POINTS
27 |  |  | LOW LUBE OIL PRESS. @ BEARING HEADER | [8 empty] | ( |  |  | ) ( |  |  | ) | [7 empty] | Later
28 |  |  | HIGH LUBE OIL D P ACROSS FILTER |  | P ACROSS FILTER | [6 empty] | ( |  |  | ) ( |  |  | ) | [7 empty] | Later
29 |  |  | LOW LUBE OIL LEVEL, FRAME | [8 empty] | ( |  |  | ) ( |  |  | )
30 |  |  | AUX LUBE OIL PUMP, FAIL TO START | [8 empty] | ( |  |  | ) ( |  |  | )
31 |  |  | CYL LUBE SYSTEM PROTECTION | [8 empty] | ( |  |  | ) ( |  |  | ) | [7 empty] | Later
32 |  |  | COMPR. VIBRATION, SHUTDOWN ONLY | [11 empty] | ( |  |  | )
33 |  |  | VIBRATION, W/ CONTINUOUS MONITORING | [8 empty] | ( |  |  | ) ( |  |  | ) | [7 empty] | Later
34 |  |  | ROD DROP DETECTOR, CONTACT TYPE(1/CYL) | [8 empty] | ( |  |  | ) ( |  |  | )
35 |  |  | ROD DROP PROXIMITY PROBE (1/CYL) | [8 empty] | ( |  |  | ) ( |  |  | ) | [7 empty] | Later
36 |  |  | OIL TEMP OUT OF FRAME | [8 empty] | ( |  |  | ) ( |  |  | ) | [7 empty] | Later
37 |  |  | HIGH GAS DISCH. TEMP EACH CYLINDER | [8 empty] | ( |  |  | ) ( |  |  | ) | [7 empty] | Later
38 |  |  | HIGH JACKET COOLANT TEMP., EA. CYL | [8 empty] | ( |  |  | ) ( |  |  | )
39 |  |  | LOW SUCTION PRESS., FIRST STG INLET | [8 empty] | ( |  |  | ) ( |  |  | ) | [7 empty] | Later
40 |  |  | HI DISCH. PRESS. |  |  | FINAL |  |  | EA STG |  |  | ( |  |  | ) ( |  |  | ) | [7 empty] | Later
41 |  |  | HI CYL. GAS D P, EACH STAGE | [8 empty] | ( |  |  | ) ( |  |  | )
42 |  |  | HI LIQ. LEV., EA. MOISTURE SEPARATOR | [8 empty] | ( |  |  | ) ( |  |  | ) | [7 empty] | Later
43 |  |  | LOW PURGE GAS PRESS, DISTANCE PIECE(S) | [8 empty] | ( |  |  | ) ( |  |  | ) | [7 empty] | Later
44 |  |  | HI X-HD PIN TEMP | [8 empty] | ( |  |  | ) ( |  |  | )
45 |  |  | PRESS PKG CASE (PISTON ROD TEMP) | [8 empty] | ( |  |  | ) ( |  |  | ) | [7 empty] | Later
46 |  |  | all alarm and shut down are according to PID latest revision | [8 empty] | ( |  |  | ) ( |  |  | )
47 | [23 empty] | TOTAL NUMBER OF ANNUNCIATION POINTS
48 |  | SWITCH CONTACT OPERATION | [9 empty] | NOTE: EACH SWITCH SHALL BE MINIMUM SPDT ARRANGEMENT
49 |  |  | ALARM CONTACTS SHALL: | [5 empty] | OPEN ( DE-ENER.) TO SOUND ALARM & BE ENERGIZED WHEN COMPR. IS IN OPERATION
50 | [8 empty] | CLOSE (ENERGIZE) TO SOUND ALARM & BE DE-ENERGIZED WHEN COMPR. IS IN OPERATION
51 |  |  | SHUTDOWN CONTACTS SHALL: | [7 empty] | OPEN ( DE-ENERGIZED) TO SHUTDOWN & BE ENERGIZE WHEN COMPR. IS IN OPERATION
52 | [10 empty] | CLOSE (ENERGIZE) TO SHUTDOWN & BE DE-ENERGIZE WHEN COMPR. IS IN OPERATION
53 | REF: 7.6.6.2 FOR MINIMUM RECOMMENDED PROTECTION REQUIREMENTS
NISOC
نگهداشت و افزایش تولید میدان نفتی بینک
سطح الارض و ابنیه تحت الارض
خرید پکیج های کمپرسور گاز (رفت و برگشتی) بینک
(قرارداد BK-HD-GCS-CO-0008_03)
شماره پیمان:
053 - 073 – 9184
DETAILED D/SH FOR COMPRESSOR (API-618) WITH CERTIFICATES
نسخه سریال نوع مدرک رشته تسهیلات صادرکننده بسته کاری پروژه
BK GCS HY 120 ME DS 0001 V02
شماره صفحه : 21 از 24

## PAGE22
1 | INSTRUMENTATION (CONT'D)
2 |  | MISCELLANEOUS INSTRUMENTATION
3 |  |  | SIGHT FLOW IND. (COOLANT ONLY) |  | ( |  |  | ) | FOR: |  | INTERCOOLER(S) |  | AFTER CLR |  |  | OIL COOLER
4 | [10 empty] | CYL JACKET COOLANT |  |  | ROD PRESS. PKG COOLANT
5 |  |  | PNEUMATIC PRESSURE TRANSMITTERS |  | ( |  |  | ) | FOR:
6 |  |  | PRESSURE TRANSMITTERS (ELEC. OUTP.) |  | ( |  |  | ) | FOR: | Valve Unloader
7 |  |  | PNEUMATIC LEVEL TRANSMITTERS |  | ( |  |  | )
8 |  |  | ALARM HORN & ACKN'LMT TEST BUTTON |  | ( |  |  | )
9 |  |  | CONDUIT & WIRING W/JUNCT. BOXES |  | ( |  |  | )
10 |  |  | TEST VALVES |  | ( |  |  | ) | FOR:
11 |  |  | DRAIN VALVES |  | ( |  |  | ) | FOR: | Cooler , damper
12 |  |  | GAUGE GLASS(ES) |  | ( |  |  | ) | FOR: | Oil, Lubricator, Distance Piece Pot, Crank case frame
13 |  |  | TACHOMETER |  | ( |  |  | ) |  |  |  | SPEED RANGE |  |  | TO |  | r/min
14 |  |  | CRANKSHAFT KEY PHASER |  | ( |  |  | ) | FOR:
15 |  |  | AND TRANSDUCER
16 |  |  | As per Apprived PID |  | ( |  |  | )
17
17 |  | SEPARATE LUBE OIL CONSOLE INSTRUMENTATION: |  |  |  |  | PURCH. TO LIST REQ'MTS IN ADDITION TO ANY ABOVE REQ'MTS
18 |  |  |  |  | ( |  |  | )
19 |  |  |  |  | ( |  |  | )
20 |  |  |  |  | ( |  |  | )
21 |  |  |  |  | ( |  |  | )
22 |  |  |  |  | ( |  |  | )
23 |  |  | As per Apprived PID |  | ( |  |  | )
23
24 |  | SEPARATE COOLING WATER CONSOLE INSTRUMENT: |  |  |  |  | PURCH. TO LIST REQ'MTS IN ADDITION TO ANY ABOVE REQ'MTS
25 |  |  |  |  | ( |  |  | )
26 |  |  |  |  | ( |  |  | )
27 |  |  |  |  | ( |  |  | )
28 |  |  |  |  | ( |  |  | )
29 |  |  |  |  | ( |  |  | )
30 |  |  | As per Apprived PID |  | ( |  |  | )
30
31 |  | RELIEF VALVES
32 |  |  | LOCATION |  |  | BY |  |  | MANUFACTURER |  |  | TYPE |  | SIZE |  | SETTING
33 |  |  | 1 st Discharge |  | ( |  |  | ) | Later |  |  | Later | Later |  | Later
34 |  |  | 2nd Discharge |  | ( |  |  | ) | Later |  |  | Later | Later |  | Later
35 |  |  | Main Oil Pump Discharge Discharge |  | ( |  |  | ) | Later |  |  | Later | Later |  | Later
36 |  |  | Aux Oil Pump Discharge Discharge |  | ( |  |  | ) | Later |  |  | Later | Later |  | Later
37 |  |  | N2 Gas Supply for Rod Packing |  | ( |  |  | ) | Later |  |  | Later | Later |  | Later
38 |  |  | N2 Gas Supply for Intermediate Packing |  | ( |  |  | ) | Later |  |  | Later | Later |  | Later
39 |  |  |  |  | ( |  |  | )
40 |  |  |  |  | ( |  |  | )
41 |  |  |  |  | ( |  |  | )
42 |  |  | As per Apprived PID |  | ( |  |  | )
42
43 |  | NOTES: |  | SEE MOTOR DATA SHEET FOR ADDITIONAL MOTOR INSTRUMENTATION REQUIREMENTS
44 |  |  |  | As per Apprived PID
45
46
47
48 |  | ADDITIONAL INSTRUMENTATION REMARKS/SPECIAL REQUIREMENTS:
49 |  | As per PID latest revision
50
51
(CON-
SOLES)
NISOC
نگهداشت و افزایش تولید میدان نفتی بینک
سطح الارض و ابنیه تحت الارض
خرید پکیج های کمپرسور گاز (رفت و برگشتی) بینک
(قرارداد BK-HD-GCS-CO-0008_03)
شماره پیمان:
053 - 073 – 9184
DETAILED D/SH FOR COMPRESSOR (API-618) WITH CERTIFICATES
نسخه سریال نوع مدرک رشته تسهیلات صادرکننده بسته کاری پروژه
BK GCS HY 120 ME DS 0001 V02
شماره صفحه : 22 از 24

## PAGE23
NOTES
1 | 1 | Train 1 is including one "two stages compressor" , C 2101 A as stage 1, C 2102 A as stage 2. | [7 empty] | Rev
2 |  | Train 2 is including one "two stages compressor" , C 2101 B as stage 1, C 2102 B as stage 2.
3 |  | Train 3 is including one "two stages compressor" , C 2101 C as stage 1, C 2102 C as stage 2.
4 |  | 2 trains as operating+1 train as stand-by
5
6 | 2 | Design Data:
7 |  |  |  | 1st stage |  |  |  | 2nd stage
8 |  | Discharge Design Temperature (°c) 180 180
9 |  | Discharge Design Pressure (barg) 24.5 62
10
11 | 3 | In Utility Condition Section, Power Factor and Efficiency at 25%, 50%, 75% and 100% of Load Values will be specified
12
13 | 4 | In Space Heater, Frame Lube Oil System and Coolant System Sections, If Lube Oil System is done by Electric motor,
14
15 | 5 | Inlet gas are in saturated condition
16
17 | 6 | Refer to hazardous area classification layout, instrumentation devices shall be suitable for Zone 2 , Gas Group IIB ,
18 |  | Temperature Class T4, and electrical devices shall be suitable for Zone 2, Gas Group IIB, Temperature Class T3, IP 65
19
20 | 7 | The control type of compressor is C. High available system with redundant CPU and power supply to be considered for UCP.
21 |  | One dedicatedUCP for each train to be provided
22
23 | 8 | Three Spill Back Valves to be supplied by Vendor. (Location as per P&ID)
24
25 | 9 | Discharge of each stage is protected from overpressure through PSV set at design pressure, PSVs according to P&ID are in vendor scope
26
27 | 10 | Pulsation dampeners are required on discharge of each stage.
28
29 | 11 | Process turndown is 35% of Winter Case Flowrate.
30
31 | 12 | the risk of hydrate formation.should be consideredd after the coolers by client, out of havayar B.L
32
33 | 13 | Material requirement in contact with wet process gas shall be in compliance with NACE MR 0175/ISO 15156
34
35 | 14 | Instruments and control shall be supplied according to specification for instrumentation. And specification for instrument and control of package unit system.
36
37
38 | 15 | Complete Electrical and Instrumentation Installation, JB, Tube and Fitting, Cabling, Tray,… Inside of skid is in Vendor's scope of supply.
39
40
41 | 16 | Vibration , tempearture & rod drop sensor & monitoring as per approval OVERAL CONTROL/SAFETY SYSTEM CONFIGURATION DIAGRAM document.
42
43 | 17 | Voltage, Electric Power, Current and Power factor will be specified
44
45 | 18 | Suction and Discharge line Diameters/ Ratings:
46 |  |  | 1st Stage |  |  |  | 2nd Stage
47 |  |  | Diameter |  | Rating | Diameter |  |  | Rating
48 |  | Suction line: | 10" |  | 300# | 6" |  |  | 600#
49 |  | Discharge line: | 10" |  | 300# | 6" |  |  | 600#
50
51 | 19 | Vendor is responsible to provide PC based operator workstation, and all required software source and licenses
52 |  | required for monitoring and configuration.
53
54 | 20 | For electric motors, starting method is D.O.L .
NISOC
نگهداشت و افزایش تولید میدان نفتی بینک
سطح الارض و ابنیه تحت الارض
خرید پکیج های کمپرسور گاز (رفت و برگشتی) بینک
(قرارداد BK-HD-GCS-CO-0008_03)
شماره پیمان:
053 - 073 – 9184
DETAILED D/SH FOR COMPRESSOR (API-618) WITH CERTIFICATES
نسخه سریال نوع مدرک رشته تسهیلات صادرکننده بسته کاری پروژه
BK GCS HY 120 ME DS 0001 V02
شماره صفحه : 23 از 24

## PAGE23 24
NOTES
1 | 21 | Safety Valve Set Pressure (Inlet / Discharge) refer to PID | Rev
2
3 | 22 | Site Condition:
4 |  | Min .Ambient temperature(°C): 5 °C
5 |  | Max .Ambient temperature(°C): 50 °C
6 |  | Maximum Relative Humidity: 100 %
7 |  | Minimum Relative Humidity: 0
8 |  | Elevation from sea level ~ 12.5 m
9
10 | 23 | LCP for each compressor IP66,Ex certificate will be subbply by vendor as per project specification .
11
12
13
14
15
16
17
18
19
20
21
22
23
24
25
26
27
28
29
30
31
32
33
34
35
36
37
38
39
40
41
42
43
44
45
46
47
48
49
50
51
52
53
54
NISOC
نگهداشت و افزایش تولید میدان نفتی بینک
سطح الارض و ابنیه تحت الارض
خرید پکیج های کمپرسور گاز (رفت و برگشتی) بینک
(قرارداد BK-HD-GCS-CO-0008_03)
شماره پیمان:
053 - 073 – 9184
DETAILED D/SH FOR COMPRESSOR (API-618) WITH CERTIFICATES
نسخه سریال نوع مدرک رشته تسهیلات صادرکننده بسته کاری پروژه
BK GCS HY 120 ME DS 0001 V02
شماره صفحه : 24 از 24

## Messages (hidden)
Oval 931 | Sht 1
Oval 936 | Sht 1
Oval 1656 | Sht 1
Oval 87 | Sht 2
Oval 93 | Sht 2
Oval 94 | Sht 2
Oval 96 | Sht 2
Oval 502 | Sht 2
Oval 102 | Sht 2
Oval 89 | Sht 2
Oval 161 | Sht 4
Oval 525 | Sht 4
Oval 299 | Sht 4
Oval 209 | Sht 4
Rectangle 229 | Sht 4
Oval 241 | Sht 4
Oval 356 | Sht 5
Oval 349 | Sht 5
Oval 350 | Sht 5
Oval 581 | Sht 5
Oval 70 | Sht 11
Oval 71 | Sht 11
Oval 193 | Sht 12
Oval 192 | Sht 12
Oval 206 | Sht 12
Oval 196 | Sht 12
Oval 276 | Sht 13
Oval 277 | Sht 13
Oval 289 | Sht 13
Oval 321 | Sht 14
Oval 326 | Sht 14
Oval 546 | Sht 14
Oval 355 | Sht 14
Oval 358 | Sht 14
Oval 361 | Sht 14
Oval 369 | Sht 14
Oval 363 | Sht 14
Oval 371 | Sht 14
Oval 364 | Sht 14
Oval 372 | Sht 14