## COVER
نگهداشت و افزایش تولید میدان نفتی بینک سطح الارض و ابنیه تحت الارض خریدمخازن ذخیره ایستگاه تقویت فشار گاز بینک (قرارداد BK-HD-GCS-CO-0026_00 )
Mechanical Calculation Book For Lean Glycol Storage Tank (TK-2102)
شماره پیمان: |  |  |  |  | پروژه | بسته کاری |  | صادرکننده |  | تسهیلات |  | رشته | نوع مدرک |  | سریال | نسخه | 31 | از | 1 | شماره صفحه:
053-073 -9184 |  |  |  |  | BK | GCS |  | IDR |  | 120 |  | ME | CN |  | 0002 | V00
طرح نگهداشت و افزایش تولید 27 مخزن
Mechanical Calculation Book For Lean Glycol Storage Tank (TK-2102) نگهداشت و افزایش تولید میدان نفتی بینک
V00 |  | N0V-2024 |  |  | IFA |  |  |  |  | iDrill M.E. |  |  | M.Fakharian |  |  | M.Sadeghian
Rev. |  | Date |  |  | Purpose of Issue / Status |  |  |  |  | Prepared by: |  |  | Checked by: |  |  | Approved by: |  |  | CLIENT Approval
CLIENT Doc. Number:
status: IFA: Issued For Approval IFI: Issued For Information AFC: Approved For Construction
نگهداشت و افزایش تولید میدان نفتی بینک سطح الارض و ابنیه تحت الارض خریدمخازن ذخیره ایستگاه تقویت فشار گاز بینک (قرارداد BK-HD-GCS-CO-0026_00 )
Mechanical Calculation Book For Lean Glycol Storage Tank (TK-2102)
شماره پیمان: |  |  |  |  | پروژه | بسته کاری |  | صادرکننده |  | تسهیلات |  | رشته | نوع مدرک |  | سریال | نسخه | 31 | از | 2 | شماره صفحه:
053-073 -9184 |  |  |  |  | BK | GCS |  | IDR |  | 120 |  | ME | CN |  | 0002 | V00
REVISION RECORD SHEET
| PAGE | V00 | V01 | V02 | V03 | V04 | V05 | V06 | V07 |  |  | PAGE | V00 | V01 | V02 | V03 | V04 | V05 | V06 | V07
| 1 | [10 empty] | 36 | bar: V00
| 2 | [10 empty] | 37 | bar: V00
| 3 | [10 empty] | 38 | bar: V00
| 4 | [10 empty] | 39 | bar: V00
| 5 | [10 empty] | 40 | bar: V00
| 6 | [10 empty] | 41 | bar: V00
| 7 | [10 empty] | 42 | bar: V00
| 8 | [10 empty] | 43 | bar: V00
| 9 | [10 empty] | 44 | bar: V00
| 10 | [10 empty] | 45 | bar: V00
| 11 | [10 empty] | 46 | bar: V00
| 12 | [10 empty] | 47 | bar: V00
| 13 | [10 empty] | 48 | bar: V00
| 14 | [10 empty] | 49 | bar: V00
| 15 | [10 empty] | 50 | bar: V00
| 16 | [10 empty] | 51 | bar: V00
| 17 | [10 empty] | 52 | bar: V00
| 18 | [10 empty] | 53 | bar: V00
| 19 | [10 empty] | 54 | bar: V00
| 20 | [10 empty] | 55 | bar: V00
| 21 | [10 empty] | 56 | bar: V00
| 22 | [10 empty] | 57 | bar: V00
| 23 | [10 empty] | 58 | bar: V00
| 24 | [10 empty] | 59 | bar: V00
| 25 | [10 empty] | 60 | bar: V00
| 26 | [10 empty] | 61 | bar: V00
| 27 | [10 empty] | 62 | bar: V00
| 28 | [10 empty] | 63 | bar: V00
| 29 | [10 empty] | 64 | bar: V00
| 30 | [10 empty] | 65 | bar: V00
| 31 | [10 empty] | 66 | bar: V00
| 32 | [10 empty] | 67
| 33 | [10 empty] | 68
| 34 | [10 empty] | 69
| 35 | [10 empty] | 70
نگهداشت و افزایش تولید میدان نفتی بینک سطح الارض و ابنیه تحت الارض خرید مخازن ذخیره ایستگاه تقویت فشار گاز بینک (قرارداد BK-HD-GCS-CO-0026_00 )
Mechanical Calculation Book For Lean Glycol Storage Tank (TK-2102)
شماره پیمان: |  | REVISION RECORD SHEET V03: پروژه; REVISION RECORD SHEET V04: بسته کاری; REVISION RECORD SHEET V06: صادرکننده | تسهیلات |  | رشته | نوع مدرک |  | سریال | نسخه | 31 | از | 3 | شماره صفحه:
053-073 -9184 |  | REVISION RECORD SHEET V03: BK; REVISION RECORD SHEET V04: GCS; REVISION RECORD SHEET V06: IDR | 120 |  | ME | CN |  | 0002 | V00
| Item | [17 empty] | Page No
| Design Data: | [17 empty] | 4
| Material of Parts: | [17 empty] | 5
| Shell Plate Design: | [17 empty] | 6
| Requirement for Impact Testing | [17 empty] | 7
| Bottom plate design: | [17 empty] | 8
| Annular plate design: | [17 empty] | 8
| Fix Roof design: | [17 empty] | 10
| Top Angle: | [17 empty] | 12
| Intermediate wind girder: | [17 empty] | 13
| Wind overturning stability: | [17 empty] | 16
| Seismic Design (APP."E") | [17 empty] | 18
| Anchor Bolt Sizing | [17 empty] | 27
| Summary | [17 empty] | 31
نگهداشت و افزایش تولید میدان نفتی بینک سطح الارض و ابنیه تحت الارض خرید مخازن ذخیره ایستگاه تقویت فشار گاز بینک (قرارداد BK-HD-GCS-CO-0026_00 )
Mechanical Calculation Book For Lean Glycol Storage Tank (TK-2102)
شماره پیمان: |  | REVISION RECORD SHEET V03: پروژه; REVISION RECORD SHEET V04: بسته کاری; REVISION RECORD SHEET V06: صادرکننده | تسهیلات |  | رشته | نوع مدرک |  | سریال | نسخه | 31 | از | 4 | شماره صفحه:
053-073 -9184 |  | REVISION RECORD SHEET V03: BK; REVISION RECORD SHEET V04: GCS; REVISION RECORD SHEET V06: IDR | 120 |  | ME | CN |  | 0002 | V00
Design Data:
| ITEM | REVISION RECORD SHEET V05: Description | [5 empty] | Unit
| Tank Tag. No. | REVISION RECORD SHEET V05: TK-2102
| Site Location | REVISION RECORD SHEET V05: IRAN- Bushehr
| Design code | REVISION RECORD SHEET V05: API Standard 650, 13th Ed & IPS-G-ME-100
| Service | REVISION RECORD SHEET V05: Lean Glycol Storage Tank
| Roof Type | REVISION RECORD SHEET V05: Fix Roof | Cone Roof & Self Suported
| Applicable Annexes | REVISION RECORD SHEET V05: A,F,V
| Tank Inside Diameter | REVISION RECORD SHEET V05: 4000 | [5 empty] | mm
| Shell height | REVISION RECORD SHEET V05: 5000 | [5 empty] | mm
| HLL | REVISION RECORD SHEET V05: 4500 | [5 empty] | mm
| LLL | REVISION RECORD SHEET V05: 600 | [5 empty] | mm
| Nominal capacity | REVISION RECORD SHEET V05: 62 | [5 empty] | m3
| Working capacity | REVISION RECORD SHEET V05: 44 | [5 empty] | m3
| Design pressure | V02: Internal; REVISION RECORD SHEET V05: 16 | [5 empty] | kpa
|  | V02: External; REVISION RECORD SHEET V05: 0.7 | [5 empty] | kpa
| Design Liquid Level | REVISION RECORD SHEET V05: Full of Liquid +160 mbarg | [5 empty] | mm
| Design temp. | REVISION RECORD SHEET V05: 85 | [5 empty] | C°
| M.D.M.T | REVISION RECORD SHEET V05: AMB. | [5 empty] | C°
| Operation Temp. | REVISION RECORD SHEET V05: AMB. | [5 empty] | C°
| Specific gravity | REVISION RECORD SHEET V05: 1.1
| Corrosion allowance | REVISION RECORD SHEET V03: Shell; REVISION RECORD SHEET V05: 3.2 | [5 empty] | mm
|  | REVISION RECORD SHEET V03: Roof; REVISION RECORD SHEET V05: 1.6 | [5 empty] | mm
|  | REVISION RECORD SHEET V03: Bottom; REVISION RECORD SHEET V05: 3.2 | [5 empty] | mm
Insulation | bar: REVISION RECORD SHEET V05
| Wind velocity | REVISION RECORD SHEET V05: 193.3333 | [5 empty] | Km/h
| Design wind velocity | REVISION RECORD SHEET V05: 232 | [5 empty] | Km/h
Wind Exposure | bar: REVISION RECORD SHEET V05
| Earthquake motion analysis | REVISION RECORD SHEET V05: API 650An.E&F / ASCE 7-10
| Load code | REVISION RECORD SHEET V05: API 650 / ASCE-7
Seismic use group | bar: REVISION RECORD SHEET V05
| Importance factor | REVISION RECORD SHEET V05: 1.25
| Ss | REVISION RECORD SHEET V05: 1.125
| S1 | REVISION RECORD SHEET V05: 0.46
Fa | bar: REVISION RECORD SHEET V05
| Fv | REVISION RECORD SHEET V05: 1.33
Related documents
| Document Title | [9 empty] | Document Number
| VENT CALCULATION FOR LEAN GLYCOL STORAGE TANK (TK-2102) | [9 empty] | BK-GCS-IDR-120-NO-CN-0003
نگهداشت و افزایش تولید میدان نفتی بینک سطح الارض و ابنیه تحت الارض خرید مخازن ذخیره ایستگاه تقویت فشار گاز بینک (قرارداد BK-HD-GCS-CO-0026_00 )
Mechanical Calculation Book For Lean Glycol Storage Tank (TK-2102)
شماره پیمان: |  | REVISION RECORD SHEET V03: پروژه; REVISION RECORD SHEET V04: بسته کاری; REVISION RECORD SHEET V06: صادرکننده | تسهیلات |  | رشته | نوع مدرک |  | سریال | نسخه | 31 | از | 5 | شماره صفحه:
053-073 -9184 |  | REVISION RECORD SHEET V03: BK; REVISION RECORD SHEET V04: GCS; REVISION RECORD SHEET V06: IDR | 120 |  | ME | CN |  | 0002 | V00
Material of Parts:
| ITEM | REVISION RECORD SHEET V04: Material |  | ITEM |  |  |  |  | Material
| Shell | REVISION RECORD SHEET V04: SA283-C |  | Wind girder/Top angle |  |  |  |  | A36 or st37-2
| Roof | REVISION RECORD SHEET V04: SA283-C |  | Top Angle |  |  |  |  | A36 or st37-2
| Bottom plate | REVISION RECORD SHEET V04: SA283-C |  | Anchor Bolt |  |  |  |  | F1554 Gr.36
| Rafter | [9 empty] | Anchor chair |  |  |  |  | SA283-C | bar: REVISION RECORD SHEET V04
| Manhole plate | REVISION RECORD SHEET V04: SA283-C |  | Internal pipes/Fitting |  |  |  |  | SA106B/A-234 Gr.WPB
| Nozzle neck pipe | REVISION RECORD SHEET V04: A-106 GR.B |  | Int., bolt/nut |  |  |  |  | SA193B7/194 H- Galv.
| Nozzle neck plate | REVISION RECORD SHEET V04: SA283-C |  | Ext. bolt/nut |  |  |  |  | SA193B7/194 H
| Pipe Flanges/Blind | REVISION RECORD SHEET V04: A-105/SA283-C |  | Ladder/Stair/supports |  |  |  |  | A36 or st37-2
| Reinforcement Pad | REVISION RECORD SHEET V04: SA283-C |  | Gasket |  |  |  |  | Non asbestos
| Sump plate | REVISION RECORD SHEET V04: SA283-C
Shell plate:
| Course No. | REVISION RECORD SHEET V03: Material; REVISION RECORD SHEET V07: Yield Stress(Mpa) |  |  |  | Design Stress(Mpa) |  |  |  | Test Stress(Mpa)
| #1 | REVISION RECORD SHEET V03: SA283-C; REVISION RECORD SHEET V07: 205 |  |  |  | 137 |  |  |  | 154
| #2 | REVISION RECORD SHEET V03: SA283-C; REVISION RECORD SHEET V07: 205 |  |  |  | 137 |  |  |  | 154
| #3 | REVISION RECORD SHEET V03: SA283-C; REVISION RECORD SHEET V07: 205 |  |  |  | 137 |  |  |  | 154
| #4 | REVISION RECORD SHEET V03: SA283-C; REVISION RECORD SHEET V07: 205 |  |  |  | 137 |  |  |  | 154

## Shell Plate Design
نگهداشت و افزایش تولید میدان نفتی بینک سطح الارض و ابنیه تحت الارض خرید مخازن ذخیره ایستگاه تقویت فشار گاز بینک (قرارداد BK-HD-GCS-CO-0026_00 )
Mechanical Calculation Book For Lean Glycol Storage Tank (TK-2102)
شماره پیمان: |  |  |  |  | پروژه | بسته کاری |  | صادرکننده |  | تسهیلات |  | رشته | نوع مدرک |  | سریال | نسخه | 31 | از | 6 | شماره صفحه:
053-073 -9184 |  |  |  |  | BK | GCS |  | IDR |  | 120 |  | ME | CN |  | 0002 | V00
Shell Plate Design:
Based on API 650, Shell plates shall be designed for 2 filling condition. One for product and another for hydrostatic test.
Design pressure is Full of Liquid +160 mbarg So 1631 (H2O )mm there is effect by pressure on the shell thickness.
| Calculation method: One-foot method | [6 empty] | D |  | 4 |  | m | [8 empty] | 17 | 1733
[8 empty] | G |  | 1.1 | [10 empty] | 7 | 713.5882
[8 empty] | Sd |  | 137 |  | mpa
[8 empty] | St |  | 154 |  | mpa
[8 empty] | CA |  | 3.2 |  | mm
Max. thickness for SA283-C is 25mm.
Min. thickness based on tank diameter is 5 mm. (API 650- 5.6.1.1)
0.80576
124.0876
154
| Course |  | Course width (mm) |  |  | Liq. Height for course (m) |  |  | Design thk. (td) (mm) |  |  | Test thk. (tt) (mm) |  | D.L.H.Sthk. (tt) (mm) |  | Selected thk. (mm) |  | Course weight (Kg)
| #1 |  | 1500 |  |  | 6.631 |  |  | 4.1963 |  |  | 0.80576 |  | 6 |  | 6 |  | 887.8141
| #2 |  | 1500 |  |  | 5.131 |  |  | 3.9603 |  |  | 0.61485 |  | 6 |  | 6 |  | 887.8141
| #3 |  | 1500 |  |  | 3.631 |  |  | 3.7242 |  |  | 0.42395 |  | 6 |  | 6 |  | 887.8141
| #4 |  | 500 |  |  | 2.131 |  |  | 3.4881 |  |  | 0.23304 |  | 3.2 |  | 6 |  | 295.938
| SUM | [16 empty] | 2959.3803
| *Dynamic Liquid Hoop Stress | [9 empty] | Total weight (Kg)-Corroded condition | [6 empty] | 2515.4732
نگهداشت و افزایش تولید میدان نفتی بینک سطح الارض و ابنیه تحت الارض خرید مخازن ذخیره ایستگاه تقویت فشار گاز بینک (قرارداد BK-HD-GCS-CO-0026_00 )
Mechanical Calculation Book For Lean Glycol Storage Tank (TK-2102)
شماره پیمان: |  |  |  |  | پروژه | بسته کاری |  | صادرکننده |  | تسهیلات |  | رشته | نوع مدرک |  | سریال | نسخه | 31 | از | 7 | شماره صفحه:
053-073 -9184 |  |  |  |  | BK | GCS |  | IDR |  | 120 |  | ME | CN |  | 0002 | V00
[16 empty] | V.8.1.1 | à | 0.024764 | > | 0.00675
PASS
| E= | 190000 |  | Mpa
| D= | 4 |  | m
| HTS= | 5 |  | m |  | Transformed height of tank.
| Ψ= | 3
[6 empty] | Ps or Pe= |  | 9.1838
|  | tsmin= | 5.9996 |  | mm |  |  |  | tmin= | 6 | mm | à | PASS
Requirement for Impact Testing
| Course |  | X(mm) |  | Material |  | Thk. Range |  | Material Group |  | Y(°C) |  |  |  | Required M.D.M.T. (°C) |  |  | Requirement for Impact Testing
| #1 |  | 6 |  | SA283-C |  | 6≤X<13 |  | I |  | -12.002 |  |  |  | 5 |  |  | Not Requirement
| #2 |  | 6 |  | SA283-C |  | 6≤X<13 |  | I |  | -12.002 |  |  |  | 5 |  |  | Not Requirement
| #3 |  | 6 |  | SA283-C |  | 6≤X<13 |  | I |  | -12.002 |  |  |  | 5 |  |  | Not Requirement
| #4 |  | 6 |  | SA283-C |  | 6≤X<13 |  | I |  | -12.002 |  |  |  | 5 |  |  | Not Requirement

## Bottom & Annular plate design
نگهداشت و افزایش تولید میدان نفتی بینک سطح الارض و ابنیه تحت الارض خرید مخازن ذخیره گاز ایستگاه تقویت فشار گاز بینک (قرارداد BK-HD-GCS-CO-0026_00 )
Mechanical Calculation Book For Lean Glycol Storage Tank (TK-2102)
شماره پیمان: |  |  |  |  | پروژه | بسته کاری |  | صادرکننده |  | تسهیلات |  | رشته | نوع مدرک |  | سریال | نسخه | 31 | از | 8 | شماره صفحه:
053-073 -9184 |  |  |  |  | BK | GCS |  | IDR |  | 120 |  | ME | CN |  | 0002 | V00
Bottom plate design:
The Slope of bottom is 1:120
| Corrosion allowance: 3 mm |  |  |  | 3.2 | mm
| The min required thickness for carbon steel is: | [7 empty] | 6 | + | 3.2 | = | 9.2 | mm
Selected
| The selected thickness is |  |  |  | 10 | mm | à | Outside Diameter of Bottom Plate: | [5 empty] | 4113.6 |  | mm | → | 4150 |  | mm
Annular plate design:
Note: Vendor shall consider annular plate for bottom of tank with diameter more than 10 m (as per SPECIFICATION FOR ATMOSPHERIC ABOVE GROUND WELDED STEEL TANKS-5.5.6)
Based on API 650, considering annular plate is not required. Also based on Bob long, the recommended diameter for considering annular plate is 12.5 m. But for proper shell settlement and good stability of tank, the annular plate will be considered.
Min. required thickness: (API 650, table 5.1.a)
[10 empty] | td |  | CA |  | Ct |  | tt |  | nt
[10 empty] | 4.1963 |  | 3.2 |  | 2.8 |  | 0.80576 |  | 6
| Product stress= |  |  |  | 48.7487 | [7 empty] | Mpa
| Hydrostatic test stress= |  |  |  |  | 20.6813 | [6 empty] | Mpa
Stress in first shell course is greater of product and hydrostatic stress. So 61 is used for above table.
| First shell course: |  |  |  | 6 |  | mm
| Annular plate thickness From table: | [5 empty] | 6 | + | 3.2 | = | 9.2 | mm |  | Selected annular thickness: |  |  |  | 10 | mm
نگهداشت و افزایش تولید میدان نفتی بینک سطح الارض و ابنیه تحت الارض خرید مخازن ذخیره گاز ایستگاه تقویت فشار گاز بینک (قرارداد BK-HD-GCS-CO-0026_00 )
Mechanical Calculation Book For Lean Glycol Storage Tank (TK-2102)
شماره پیمان: |  |  |  |  | پروژه | بسته کاری |  | صادرکننده |  | تسهیلات |  | رشته | نوع مدرک |  | سریال | نسخه | 31 | از | 9 | شماره صفحه:
053-073 -9184 |  |  |  |  | BK | GCS |  | IDR |  | 120 |  | ME | CN |  | 0002 | V00
Min. required annular plate width:
Min. Width= Max. (L, 600 mm) + tc1+ 50mm
[8 empty] | Fy= | 205 | Mpa
[8 empty] | tb= | 10 | mm
[8 empty] | G= | 1.1
[8 empty] | H= | 5 | m
[8 empty] | γ= | 0.00981
| L= | 871.7181 | mm
| Max. (L, 600 mm)= |  |  | 871.7181 | mm
| tc1: first shell course = 18mm |  |  |  | 6 | mm
| Min. Width= Max. (L, 600 mm) + tc1+ 50mm= | [6 empty] | 927.7181 | mm
| Bottom plate weight (including annular) | [14 empty] | 1035.7831 |  |  | kg
| Bottom plate weight (Corroded condition) | [14 empty] | 828.6265 |  |  | kg

## Roof design
نگهداشت و افزایش تولید میدان نفتی بینک سطح الارض و ابنیه تحت الارض خریدمخازن ذخیره گاز ایستگاه تقویت فشار گاز بینک (قرارداد BK-HD-GCS-CO-0026_00 )
Mechanical Calculation Book For Lean Glycol Storage Tank (TK-2102)
شماره پیمان: |  |  |  |  | پروژه | بسته کاری |  | صادرکننده |  | تسهیلات |  | رشته | نوع مدرک |  | سریال | نسخه | 31 | از | 10 | شماره صفحه:
053-073 -9184 |  |  |  |  | BK | GCS |  | IDR |  | 120 |  | ME | CN |  | 0002 | V00
Fix Roof design:
| Type Roof: |  | Cone Roof & Self Suported
[15 empty] | B= | 0.4 | kpa
[15 empty] | E= | 190000 | Mpa
[15 empty] | θ= | 11 | (degree)
[15 empty] | Sinθ= | 0.19081
[15 empty] | C.A.= | 1.6 | mm
[15 empty] | t= | 3.5237 | mm | à | Pass
| θ | = Angle of the elements to the horizontal , (Roof Slope) : | [9 empty] | 1 |  |  |  | 11 | (Degree)
| D | = Inside Tank Diameter | [8 empty] | 5 |  |  |  |  | 4 | m
| th | = Nominal Calculated Thickness of Roof plates = | [6 empty] | 5 | + | 1.6 | = | 6.6 | à | Selected: | 8 | mm
Nominal thickness:
Note:F.6.1 Minimum thickness of supported and self-supporting cone roofs under internal pressure shall be calculated as follows:
| t= | 8 | mm | < | 3.0402 | mm | à | Pass
| P= | 16 | kpa
| Rt= | 2 | m
| α= | 79 | (Degree)
| Cosα= | 0.19081
| Sd= | 137 | Mpa
| E= | 0.85
| C.A= | 1.6 | mm
نگهداشت و افزایش تولید میدان نفتی بینک سطح الارض و ابنیه تحت الارض خرید مخازن ذخیره گاز ایستگاه تقویت فشار گاز بینک (قرارداد BK-HD-GCS-CO-0026_00 )
Mechanical Calculation Book For Lean Glycol Storage Tank (TK-2102)
شماره پیمان: |  |  |  |  | پروژه | بسته کاری |  | صادرکننده |  | تسهیلات |  | رشته | نوع مدرک |  | سریال | نسخه | 0 | از | 11 | شماره صفحه:
053-073 -9184 |  |  |  |  | BK | GCS |  | IDR |  | 120 |  | ME | CN |  | 0002 | V00
| θ= | 11 | (degree)
| D= | 4 | m |  |  | tcone= | 2.5465 |  | mm | à | Pass
| Sinθ= | 0.19081
| Pr= | 0.7 | kPa
| E= | 190000 |  | Mpa
[15 empty] | f= | 137 | Mpa
[15 empty] | Areqd= | 52.5721 | mm2
[15 empty] | Xcone= | 97.9059 | mm
[15 empty] | Xshell= | 7.2015 | mm
[15 empty] | AActual= | 292.5285 | mm2 | à | Pass
| Wrp | = Weight of Roof Plates | [13 empty] | 994.0857 | Kg
| Wrcp | = Corroded Weight of Roof Plates | [13 empty] | 745.5643 | Kg
| Wraf | = Weight of Rafters & other structure | [13 empty] | 0 | Kg
| Tw | =Total Weight (UnCorroded) | [13 empty] | 994.0857 | Kg
| Roof appurtenances center of graviti= | [14 empty] | 0.35 | m
| Roof plate weight : |  |  | 994.0857 | kg | [5 empty] | r= |  |  | 2 | m
| Structure weight : |  |  | 0 | [6 empty] | l= |  |  | 2.04 | m
| Insulation Weight: |  |  | 0 | [6 empty] | Roof Plate Thk.= |  |  | 8 | mm
| Total weight : |  |  | 994.0857 | [6 empty] | Insulation Thk.= |  |  | 0 | mm
| Total weight (Kg)-Corroded condition: | [5 empty] | 844.9728

## roof design(2) (hidden)
#REF!
Document Title: Mechanical Calculation
#REF! |  |  |  |  | #REF! | [7 empty] | Page: 09of 30
ROOF DESIGN:
THE ROOF IS CONSIDERED SUPPORTED CONE ROOF AS DESCRIBED IN PARA 5-10-1 & 5-10-4.FOR STRUCTURE,INTERNAL RAFTERS WITH OUT COLUMN IS CONSIDERED.THEN TOP ANGLE SIZING AND RAFTERS ARE SPECIFIED IN SEC. 9. MINIMUM SIZE OF ROOF PLATE & TOP ANGLE IS AS FOLLOW:
| ROOF PLATE THICKNESS : | [6 empty] | 5+C.A. mm, MIN. OF CODE PER PARA 5-10-2-2
MIN TOP ANGLE SIZING PER PARA.5-1-5-9-e :50x50x5→Selected 80x80x8
RESULT:
| ROOF PLATE THICKNESS : | [5 empty] | 5+1mm= |  | 6 |  | mm
| ROOF SLOPE : | [7 empty] | 6 |  | degree
| ROOF WEIGHT = | [5 empty] | 621.8214 |  |  |  | Kg
| Tank Inside Diameter | [5 empty] | 17 |  | M
| ROOF WEIGHT+ 0.03 = | [5 empty] | 640.4761 |  | Kg
NOTE:
TOP ANGLE SIZE SHALL BE CHECKED FOR INTERNAL PRESSURE, TOO. SEE SECTION 9.
| ROOF WEIGHT CORRODED = | [5 empty] | 8908.705 |  |  | Kg
| ROOF Structure WEIGHT = | [5 empty] | 576.4285 |  |  | Kg
| Roof&attach weight= | [5 empty] | 3216.9046 |  |  | Kg
|  | attachments |  |  |  |  | 1000 |  |  | Kg
|  | snow load |  |  |  |  | 1000 |  |  | kg
#REF!
Document Title: Mechanical Calculation
#REF! |  |  |  |  | #REF! | [7 empty] | Page:10of 30
COLUMN DESIGN:
Material |  |  | SA106B | [8 empty] | 626.8695
Column Spesification: |  | OD |  | IN |  | 12"
|  |  |  | MM |  | 323.8
|  | THK |  | MM |  | 10.31 | [5 empty] | 2.3546
|  |  |  | SCH |  | 40
2460
[6 empty] | 1476 | if:
|  |  |  | MM |  | 26211.61
|  |  |  | MM |  | 22979.5281
|  | JERASION |  | MM |  | 110.8954
|  | AREA |  | MM2 |  | 10153.8848 |  |  | 549.7645
|  | Number Column |  |  |  | 1
33493.4748
2024794.2
OK.
|  | Length(cm) |  |  |  | 990
Ratio
Coefficients |  | K |  |  |  | 2
0.096046
|  | Roof&attach weight= |  |  |  | 3216.9046
𝐹_𝑦 (𝑘𝑔⁄〖𝑐𝑚〗^2 )
𝐹_𝑎𝑙𝑙 (𝑘𝑔⁄〖𝑐𝑚〗^2 )
𝑅_1
𝑅_2
𝐸(𝑘𝑔⁄〖𝑐𝑚〗^2 )
𝐹_𝑒=(𝜋^2 𝐸)⁄〖(𝐾𝐿⁄𝑅)〗^2
𝐹_𝑎𝑙𝑙⁄𝐹_𝑒
(𝐹_𝑎𝑙𝑙⁄𝐹_𝑒 ) ≤2.25
→
𝐹_𝑐𝑟=(〖0.658〗^(𝐹_𝑎𝑙𝑙/𝐹_𝑒 ) )∗(𝐹_𝑎𝑙𝑙)
(𝐹_𝑎𝑙𝑙⁄𝐹_𝑒 )" ">2.25
→
𝐹_𝑐𝑟=0.877∗𝐹_𝑒
𝐹_𝑐𝑟
𝜑𝑃_𝑛=0.6𝐹_𝑐𝑟 𝐴

## Top Angle (hidden)
National Iranian Copper Industries Company Kerman Acid Projects Effluent Treatment Plants
Project Title
Contract No:2000173 |  | Document Number: |  |  | Rev: | Date:
Class: |  | Document Title: |  |  |  | Page X of Y
Top Angle:
Min. Required top angle is 50x50x5 (API 650, 5.1.5.9 (e)).
Selected top angle: L 50x50x5 Top angle weight per meter = 5.59 Tank surrounding = 3.1415 * 3= 9.4245(m) Total weight of top angle= 9.4245*5.59= 52.7Kg Top angle section area =7.12 cm2
National Iranian Copper Industries Company Kerman Acid Projects Effluent Treatment Plants
Project Title
Contract No:2000173 |  | Document Number: |  |  | Rev: | Date:
Class: |  | Document Title: |  |  |  | Page X of Y
Top Wind girder:
Section modulus of top wind girder: (API650, 5.9.6.1) V= 165 km/hr H= 4m D= 3 m Z= (3*3*4/17) * (165/190)^2= 37.5 cm3
1.597
From table 5.20a of API 650, L 100x75x7 is selected. With this selection, the section modulus is 60.59.
This is the minimum of section modulus, but top wind girder will be extended for walkway using
Intermediate wind girder:
H1: unstiffened shell height
Wind girder design will be done in corroded condition. So, tu (uniform) = 5 -1.5 = 3.5 mm H1= 9.47 * 3.5 * (3.5/9.7)^1.5 * (190/160)^2 = 10.1 m
Transformed tank shell:
Poldokhtar Mini Refinery Project
Rev:04 |  | Document Title: Mechanical Calculation for Tank Body |  |  |  | Page: 14of 33
Document No.:POL-IPS-PMO-P1-D-ME-DRW TK0203/TK0204/TK0207/TK0208-303
| Course | W | t actual cor . | tu cor. |  | Wtr
| 1 | 1500 | 4.5 | 3.5 |  | 1700.8401
| 2 | 1500 | 3.5 | 3.5 |  | 1500
| 3 | 1500 | 3.5 | 3.5 |  | 1500
| 4 | 1500 | 3.5 | 3.5 |  | 1500
| 5 | 1500 | 3.5 | 3.5 |  | 1500
| ∑Wtr |  |  |  |  | 7700.8401
∑Wtr < H1 , So intermediate wind girder is not required.

## Top Angle & Intermediate wind g
نگهداشت و افزایش تولید میدان نفتی بینک سطح الارض و ابنیه تحت الارض خرید مخازن ذخیره ایستگاه تقویت فشار گاز بینک (قرارداد BK-HD-GCS-CO-0026_00 )
Mechanical Calculation Book For Lean Glycol Storage Tank (TK-2102)
شماره پیمان: |  |  |  |  | پروژه | بسته کاری |  | صادرکننده |  | تسهیلات |  | رشته | نوع مدرک |  | سریال | نسخه | 31 | از | 12 | شماره صفحه:
053-073 -9184 |  |  |  |  | BK | GCS |  | IDR |  | 120 |  | ME | CN |  | 0002 | V00
Top Angle:
Min. Required top angle is 80x80x8 (API 650, 5.1.5.9 (e)).
| Selected top angle: | [5 empty] | L 80x80x8 |  |  | à | F.5:𝑅𝑒𝑞𝑢𝑖𝑟𝑒𝑑 𝐶𝑜𝑚𝑝𝑟𝑠𝑠𝑖𝑜𝑛 𝐴𝑟𝑒𝑎 𝑎𝑡 𝑡ℎ𝑒 𝑅𝑜𝑜𝑓−𝑡𝑜−𝑆ℎ𝑒𝑙𝑙 𝐽𝑢𝑛𝑣𝑡𝑖𝑜𝑛 | [8 empty] | PASS
| Top angle weight per meter: | [5 empty] | 9.63 |  | Kg/m
| Tank surrounding | [5 empty] | 12.5664 |  | m
| Total weight of top angle | [5 empty] | 242.0283 |  | Kg
| Top angle section area | [5 empty] | 1230 |  | mm2
نگهداشت و افزایش تولید میدان نفتی بینک سطح الارض و ابنیه تحت الارض خرید مخازن ذخیره ایستگاه تقویت فشار گاز بینک (قرارداد BK-HD-GCS-CO-0026_00 )
Mechanical Calculation Book For Lean Glycol Storage Tank (TK-2102)
شماره پیمان: |  |  |  |  | پروژه | بسته کاری |  | صادرکننده |  | تسهیلات |  | رشته | نوع مدرک |  | سریال | نسخه | 31 | از | 13 | شماره صفحه:
053-073 -9184 |  |  |  |  | BK | GCS |  | IDR |  | 120 |  | ME | CN |  | 0002 | V00
Intermediate wind girder:
| H1: unstiffened shell height | [7 empty] | t(mm) |  | 2.8
[9 empty] | D(m) |  | 4
[9 empty] | V(km/h) |  | 232
[9 empty] | Pwd (kPa) |  | 2.4466
[9 empty] | Pwv (kPa) |  | 2.2066
10917.2775
| Course |  |  |  | W(mm) |  |  |  | t actual cor .(mm) |  |  |  | tu cor.(mm) |  |  |  | Wtr(mm)
| #1 |  |  |  | 1500 |  |  |  | 2.8 |  |  |  | 2.8 |  |  |  | 1500
| #2 |  |  |  | 1500 |  |  |  | 2.8 |  |  |  | 2.8 |  |  |  | 1500
| #3 |  |  |  | 1500 |  |  |  | 2.8 |  |  |  | 2.8 |  |  |  | 1500
| #4 |  |  |  | 500 |  |  |  | 2.8 |  |  |  | 2.8 |  |  |  | 500
| ∑Wtr | [15 empty] | 5000
According to API650 3.9.7.3
If the height of the transformed shell is greater than the maximum height H1, an intermediate wind girder is required.
So intermediate wind girder is not required.
نگهداشت و افزایش تولید میدان نفتی بینک سطح الارض و ابنیه تحت الارض خرید مخازن ذخیره گاز ایستگاه تقویت فشار گاز بینک (قرارداد BK-HD-GCS-CO-0026_00 )
Mechanical Calculation Book For Lean Glycol Storage Tank (TK-2102)
شماره پیمان: |  |  |  |  | پروژه | بسته کاری |  | صادرکننده |  | تسهیلات |  | رشته | نوع مدرک |  | سریال | نسخه | 31 | از | 14 | شماره صفحه:
053-073 -9184 |  |  |  |  | BK | GCS |  | IDR |  | 120 |  | ME | CN |  | 0002 | V00
| Annex F. |  | Figure F.1 Is Provided to Aid in The Determination of Applicability of Various of This Annex.
نگهداشت و افزایش تولید میدان نفتی بینک سطح الارض و ابنیه تحت الارض خرید مخازن ذخیره ایستگاه تقویت فشار گاز بینک (قرارداد BK-HD-GCS-CO-0026_00 )
Mechanical Calculation Book For Lean Glycol Storage Tank (TK-2102)
شماره پیمان: |  |  |  |  | پروژه | بسته کاری |  | صادرکننده |  | تسهیلات |  | رشته | نوع مدرک |  | سریال | نسخه | 31 | از | 15 | شماره صفحه:
053-073 -9184 |  |  |  |  | BK | GCS |  | IDR |  | 120 |  | ME | CN |  | 0002 | V00
Roof to Shell Junction Control (Annex F)
Step1(Checking for Uplift of Roof Plates)
| Pi | :Internal Pressure | [7 empty] | 16000 |  | Pa(N/m2)
| Wr | :Weight of Roof Plates | [7 empty] | 994.0857 |  | kg |  |  | 9742.0399 |  | N
| Fpi | :Load Due to Internal Pressure | [7 empty] | 201061.9298 |  | N
[7 empty] | Fpi | > | Wr | → | Go Control Step 2.
Step2(Checking for Uplift of Tank Weight)
| W1 | : Weight of Shell Plates(Corroded condition) | [10 empty] | 2515.4732 |  | Kg
| W2 | : Weight of Roof Plate(60%)(Corroded condition) | [10 empty] | 844.9728 |  | Kg
| W3 | : Weight of Roof Structure(Corroded condition) | [10 empty] | 0 |  | Kg
| W4 | : Weight of Other Attachment on The Roof or Shell(Corroded condition) | [10 empty] | 168.9946 |  | Kg
| W5 | : Weight of Top Angle(Corroded condition) | [10 empty] | 242.0283 |  | Kg
| Wt | = (W1+W2+W3+W4+W5) | [10 empty] | 3771.469 |  | Kg |  | 36960.3958 |  | N
[7 empty] | Fpi | > | Wt | → | Provide anchors and Conform to F.8
[17 empty] | F.8.1 | Go Control Page28.
[17 empty] | F.8.2a | PASS
[17 empty] | F.8.3 | The requirements that shall be met during the hydrotest.
[17 empty] | F.8 | Conform
Step4(Checking of F.5:𝑅𝑒𝑞𝑢𝑖𝑟𝑒𝑑 𝐶𝑜𝑚𝑝𝑟𝑠𝑠𝑖𝑜𝑛 𝐴𝑟𝑒𝑎 𝑎𝑡 𝑡ℎ𝑒 𝑅𝑜𝑜𝑓−𝑡𝑜−𝑆ℎ𝑒𝑙𝑙 𝐽𝑢𝑛𝑣𝑡𝑖𝑜𝑛)
| Ar | : Minimum Required Area At Roof to Shell Junction= | [13 empty] | = | 1238.3102 | mm2
| Pi | :design internal pressure= | [13 empty] | = | 16 | Kpa
| DLR | :nominal weight of roof plate plus any attached structural= | [13 empty] | = | 7306.5299 | N
| D | :tank diameter | [13 empty] | = | 4 | m
| Fy | lowest minimum specified yield strength (modified for design temperature) of the | [14 empty] | 205 | Mpa
materials in the roof-to-shell junction
| ɵ | :angle between the roof and a horizontal plane at the roof-to-shell junction | [14 empty] | 11 | degrees
| tan ɵ | :slope of the roof, expressed as a decimal quantity | [14 empty] | 0.19438
| Sinɵ | [15 empty] | 0.19081
| Wh | :maximum width of participating roof | [5 empty] | = 0.3(R2 th)1/2 or 300 mm (12 in.) whichever is | [8 empty] | 86.8724
| Rc | : inside radius of tank shell | [13 empty] | 2000 |  | mm
| R2 | :length of the normal to the roof, measured from the vertical centerline of the tank = Rc / (sin ɵ) | [14 empty] | 10481.6861
| Wc | :width of participating shell |  |  |  | =0.6 (Rc t)1/2, where t = ta, tc, ts, or tf as applicable. | [9 empty] | 75.8947
| Aparticipating roof | [14 empty] | 694.9792 |  | mm2
| Aparticipating shell | [14 empty] | 607.1573 |  | mm2
| Atop Angle |  | L 80x80x8 | [12 empty] | 1230 |  | mm2
| Aactual | :Area of Angle+Aparticipating shell+Aparticipating roof | [13 empty] | 2532.1365 |  | mm3
[7 empty] | Aactual | > | Ar | → | That's OK
Step3(Checking of F.4.1)
|  | A= | 2637.6008 |  | mm2
|  | Fy= | 205 |  | Mpa
|  | ɵ= | 11 |  | degrees |  |  |  | P= | 33.4246 | kpa | → | P | > | Pi |  | That's OK
|  | tan ɵ= | 0.19438
|  | DLR= | 7306.5299 |  | N
|  | Pi= | 16 |  | kpa
|  | D= | 4 |  | m | [9 empty] | Pmax= | 62.533 | kpa
|  | MDL= | 413840.3873 |  | N.m
|  | MDLR= | 411827.3248 |  | N.m
|  | Mws= | 59070.8446 |  | N.m | [9 empty] | Pf= | 53.1388 | kpa
|  | ß= | 0.0025465
|  | Fp= | 0.4
|  |  |  | F.4 | Maximum Design Pressure and Test Procedure. | [6 empty] | PASS
|  |  |  | F.4.1: | P= | 33.4246 |  | kpa
|  |  |  | F.4.2: | Pmax= | 62.533 |  | kpa
|  |  |  | F.7: | Pf= | 53.1388 |  | kpa
|  |  |  | F.4.3: | Pmax≤0.8Pf
𝐻_1 (𝑚𝑚)
𝑆𝑡𝑒𝑝 1.
𝑆𝑡𝑒𝑝2.
=16 kpa
𝑃𝑖=16 kpa
𝑌𝑒𝑠
𝑌𝑒𝑠
𝑌𝑒𝑠
𝑃𝑟𝑜𝑣𝑖𝑑𝑒 𝑎𝑛𝑐ℎ𝑜𝑟𝑠 𝑎𝑛𝑑 𝐶𝑜𝑛𝑓𝑜𝑟𝑚 𝐹.8
𝑅𝑒𝑞𝑢𝑖𝑟𝑒𝑑 𝐶𝑜𝑚𝑝𝑟𝑠𝑠𝑖𝑜𝑛 𝐴𝑟𝑒𝑎 𝑎𝑡 𝑡ℎ𝑒 𝑅𝑜𝑜𝑓−𝑡𝑜−𝑆ℎ𝑒𝑙𝑙 𝐽𝑢𝑛𝑣𝑡𝑖𝑜𝑛

## Wind overturning stability
نگهداشت و افزایش تولید میدان نفتی بینک سطح الارض و ابنیه تحت الارض خرید مخازن ذخیره ایستگاه تقویت فشار گاز بینک (قرارداد BK-HD-GCS-CO-0026_00 )
Mechanical Calculation Book For Lean Glycol Storage Tank (TK-2102)
شماره پیمان: |  |  |  |  | پروژه | بسته کاری | صادرکننده |  | تسهیلات |  | رشته | نوع مدرک |  | سریال | نسخه | 31 | از | 16 | شماره صفحه:
053-073 -9184 |  |  |  |  | BK | GCS | IDR |  | 120 |  | ME | CN |  | 0002 | V00
Wind overturning stability:
Wind load has two major effects on the tank. One is lead to buckling of tank which will be restricted by wind girder and another may lead to tank overturning.
Unanchored tank shall satisfy all of the following uplift criteria. If following criterial will not satisfy, tank shall be anchored.
نگهداشت و افزایش تولید میدان نفتی بینک سطح الارض و ابنیه تحت الارض خرید مخازن ذخیرهایستگاه تقویت فشار گاز بینک (قرارداد BK-HD-GCS-CO-0026_00 )
Mechanical Calculation Book For Lean Glycol Storage Tank (TK-2102)
شماره پیمان: |  |  |  |  | پروژه | بسته کاری | صادرکننده |  | تسهیلات |  | رشته | نوع مدرک |  | سریال | نسخه | 31 | از | 17 | شماره صفحه:
053-073 -9184 |  |  |  |  | BK | GCS | IDR |  | 120 |  | ME | CN |  | 0002 | V00
| WIND PRESSURE ON TANK SHELL , | [11 empty] | Pw1 = | 0.89(V/190)^2 = |  |  |  | 1.2822 | kPa
| WIND PRESSURE ON TANK ROOF , | [11 empty] | Pw2 = | 1.48(V/190)^2 = |  |  |  | 2.147 | kPa
|  | WIND FORCE ON TANK SHELL ,(on ver.projected areas of cyl.surfaces) | [10 empty] | Fw1= | Pw1* (ID*H) = |  |  |  | 1025.787 | N
|  | WIND FORCE ON TANK ROOF(on hor.projected areas of con.surfaces) | [10 empty] | Fw2= | Pw2* (ΠD²/4) = |  |  |  | 26979.949 | N
|  | V |  | H |  | ID | [6 empty] | M1= | 2564.4676 |  |  |  | N.m
|  | 232 |  | 5 |  | 4 | 2546.4791 |  | 0.4 |  |  |  | M2= | 53959.898 |  |  |  | N.m
|  | KM/H |  | M |  | M | N.m | [6 empty] | 59070.8446 |  |  |  | N.m
|  |  | wl = 59*(8-1.5)*(203.2*7.5)^0.5= |  |  |  |  | 17735.994 |  | N/M |  |  | Fshear= | 29278.9756 |  |  |  | N
|  |  | wl=140.8*H*D= |  |  |  |  | 2816 |  | N/M |  |  | Mdl= | shell weight *(ID/2) |  |  |  | 58003.8535 | N.m
|  |  | Selected= |  |  |  |  | 2816 |  | N/M |  |  | Mdlr= | Roof&attach weight *(ID/2) |  |  |  | 19484.0798 | N.m
|  |  | MF= wl * (πD) * (D/2) = |  |  |  |  | 70773.7993 |  | N/M
Checking for satisfying the above 3 equilibrium:
[8 empty] | → |  |  | 37988.9859 |  |  | < | 58153.3155 |  |  | PASS
[8 empty] | → |  |  | 60089.4363 |  |  | < | 83872.9062 |  |  | PASS
[8 empty] | → |  |  | 3583.0592 |  |  | < | 58153.3155 |  |  | PASS
5.11.2.2 Unanchored tanks with supported cone roofs meeting the requirements of 5.10.4 shall satisfy the following criteria:
[7 empty] | → |  | 3583.0592 |  |  |  | < | 58153.3155 |  |  |  | PASS
𝑀_𝑤=
𝑊_𝑙
𝑀_𝑃𝑖
𝐹_𝑃

## Seismic design (hidden)
Poldokhtar Mini Refinery Project
Document Title: Mechanical Calculation
#REF! |  |  |  | #REF! | [10 empty] | Page: 15of 30
Seismic design:
In this section the effect on seismic load will be analysis on the tank body based on Annex E of API 650. Seismic use group (SUG) = 2 Site ground motion method : Mapped ASCE-7 method Site Class: D S0 = 0.45 S1 = 0.6 SS = 1.1625 Fa (from table E.1) = 1.035
Fv (from table E.2) = 1.5
Q = 0.67 SDS = Q. Fa. SS = 0.67 * 1.035 * 1.1625 = 0.8 Av = 0.47 * SDS = 0.376 Ge = G (1-0.4 Av) = 0.8*(1- (0.4*0.376)) = 0.68 K = 1.5 T0 = 0.2 Fv.S1/Fa.SS = 0.2 ((1.5*0.6)/(1.035*1.1625))= 0.15 Ts = Fv.S1/Fa.SS = 0.75
Poldokhtar Mini Refinery Project
Document Title: Mechanical Calculation
#REF! |  |  |  | #REF! | [10 empty] | Page: 16of 30
|  |  | #REF! | [9 empty] | #REF!
→
#REF!
Rwi = 3.5 (for self-anchored tank from table E.4) Rwc = 2
I = 1.25 for SUG 2 (from table E.5)
Ai = 2.5*0.67*1.035*0.45*(1.25/3.5) = 0.28
Min Ai for S1>=0.6 = 0.625 * 0.45 * (1.25/3.5) = 0.1 So calculated Ai=0.28> 0.1, it is ok. TL= 4 sec For Tc < TL:
Poldokhtar Mini Refinery Project
Document Title: Mechanical Calculation
#REF! |  |  |  | #REF! | [10 empty] | Page: 17of 30
Ac= 2.5*1.5*0.67*1.035*0.45*(0.75/3.05)*(1.25/2)=0.2 < Ai=0.28
| D/H= | 0.8 |  | < | 1.333
Wp = (3.1415*8.6^2/4)*9.6*1010 =563205.2 Kg Wi = (1-0.218(.82))Wp=462643.571 Kg
[8 empty] | 1019505.5491 | [8 empty] | N
→
Calculation of seismic shear load:
[14 empty] | 29120.302 | N
[14 empty] | 51334.3409 | N
[14 empty] | 10192.1057 | N
[14 empty] | 4552412.7386 | N
[14 empty] | 624448.0886 | N
|  | 1300056.6564 |  |  |  |  | N | [6 empty] | V= | 2383919.8696 | N
|  | 1998230.8763 |  |  |  |  | N
[16 empty] | 2.4624 | m
Poldokhtar Mini Refinery Project
Document Title: Mechanical Calculation
#REF! |  |  |  | #REF! | [10 empty] | Page: 18of 30
[9 empty] | 3.932 | [5 empty] | m
→
[8 empty] | 49.1293 |  | 49.1192 |  |  | 4.5875
[7 empty] | → |  | 2.74 |  |  |  |  | m
[7 empty] | → |  | 3.9528 |  |  |  |  | m
[7 empty] | no.c | thk(mm) | w(mm) |  | Xi(mm) |  | Ai(mm2) |  | Ai*Xi(mm3)
[7 empty] | 1 | 8 | 1500 |  | 750 |  | 12000 |  | 9000000
[7 empty] | 2 | 6 | 1500 |  | 2250 |  | 9000 |  | 20250000
| Xs= | 4.8269 |  |  |  | m | 3 | 5 | 1500 |  | 3750 |  | 7500 |  | 28125000
[7 empty] | 4 | 5 | 1500 |  | 5250 |  | 7500 |  | 39375000
[7 empty] | 5 | 5 | 1500 |  | 6750 |  | 7500 |  | 50625000
| Xr= | #REF! |  |  | m |  | 6 | 5 | 1500 |  | 8250 |  | 7500 |  | 61875000
[7 empty] | 7 | 5 | 1500 |  | 9750 |  | 7500 |  | 73125000
[7 empty] | sum | [5 empty] | 58500 |  | 282375000
Seismic overturning moments
[12 empty] | WiXi= |  | 11209861.1276 | N.M
Ring wall Seismic moment:
[12 empty] | WsXs= |  | 140561.4575 | N.M
[12 empty] | WrXr= |  | #REF! | N.M
|  | #REF! | [6 empty] | N.M |  |  | WcXc= |  | 4008741.8639 | N.M
[12 empty] | WiXis= |  | 12473610.9039 | N.M
[12 empty] | WsXcs= |  | 115107.7927 | N.M
Poldokhtar Mini Refinery Project
Document Title: Mechanical Calculation
#REF! |  |  |  | #REF! | [10 empty] | Page: 19of 30
Slab Seismic moment:
|  | #REF! | [9 empty] | N.M
tanh⁡((3.68 𝐻)/𝐷)=
𝑊_𝑠
𝑊_𝑟
𝑊_𝑓
𝑊_𝑖
𝑉_𝑖=
𝑉_(𝑐=)
→
𝑋_𝑖=
𝑋_𝑐=
cosh⁡((3.67 𝐻)/𝐷)
sinh()
sinh((3.67 𝐻)/𝐷)
(3.67 𝐻)/𝐷
𝑋_𝑖𝑠=
𝑋_𝑐𝑠=
𝑀_𝑟𝑤=
𝑀_𝑠=
𝑊_𝑝

## Seismic design2007
نگهداشت و افزایش تولید میدان نفتی بینک سطح الارض و ابنیه تحت الارض خرید مخازن ذخیره ایستگاه تقویت فشار گاز بینک (قرارداد BK-HD-GCS-CO-0026_00 )
Mechanical Calculation Book For Lean Glycol Storage Tank (TK-2102)
شماره پیمان: |  |  |  |  | پروژه | بسته کاری |  | صادرکننده |  | تسهیلات |  | رشته | نوع مدرک |  | سریال | نسخه | 31 | از | 18 | شماره صفحه:
053-073 -9184 |  |  |  |  | BK | GCS |  | IDR |  | 120 |  | ME | CN |  | 0002 | V00
Seismic Design (APP."E")
Spectral Acceleration Coefficients
Seismic Factors & Parameters(Note1)
| Site Class | [14 empty] | D
| I : Importance factor Coeff. Set by seismic use group | [14 empty] | 1.25
| Anchor System: | [14 empty] | Mechanical Anchor
| Rwi : Force reduction factor for the Impulsive mode using Allow stress design method; Table E-4 | [14 empty] | 4
| Rwc : Force reduction factor for the Convective mode using Allow stress design method; Table E-4 | [14 empty] | 2
| Z : Zone Factor | [14 empty] | 0.3
| TL : Regional-Depend Transition Period, Para. E.4.6.1 | [14 empty] | 4 |  | S
| TS : FVS1/FaSS | [14 empty] | 0.54382 |  | S
| FV : Velocity Based on Site Coefficient,(as 1s Period) Table E-2 | [14 empty] | 1.33
| Fa : Acceleration based site coefficient, (at 0.2s Period)Table E-1 | [14 empty] | 1
| KS = 0.578 / ( Tanh (3.68 H / D) )^0.5 ; (Equ. E-4.5.2-c) | [14 empty] | 0.57815
| TC : First sloshing wave period =1.8Ks ( D )^ 0.5 (Equ. E-4.5.2-a) | [14 empty] | 2.0813 |  | S
| K : Coefficient to adjust spectral acceleration fr | [14 empty] | 1.5
| Q :Scaling Factor | [14 empty] | 0.67
| Sp: Design Level Peak Ground Acceleration Parameter for Sites not addressed by ASCE Method | [14 empty] | 0.33 |  | g
| S0 : Spectral response acceleration parameter at zero second=Sp | [14 empty] | 0.33 |  | g
| S1 : Spectral response acceleration parameter at one second=1.25xSp | [14 empty] | 0.46
| Ss : Spectral response acceleration parameter at short period=2.5xSp | [14 empty] | 1.125
| SDS : Design Spectral response acceleration parameter at short period (2.5*Q*Fa*S0) | [14 empty] | 0.55275
| SD1 : Design Spectral response acceleration parameter at short period | [14 empty] | 0.47
| D : Tank Inside Diameter | [14 empty] | 4 |  | m
| H:Maximum Design Product Level | [14 empty] | 4.5 |  | m
| G : Liquid Specific Gravity | [14 empty] | 1.1
نگهداشت و افزایش تولید میدان نفتی بینک سطح الارض و ابنیه تحت الارض خرید مخازن ذخیره ایستگاه تقویت فشار گاز بینک (قرارداد BK-HD-GCS-CO-0026_00 )
Mechanical Calculation Book For Lean Glycol Storage Tank (TK-2102)
شماره پیمان: |  |  |  |  | پروژه | بسته کاری |  | صادرکننده |  | تسهیلات |  | رشته | نوع مدرک |  | سریال | نسخه | 31 | از | 19 | شماره صفحه:
053-073 -9184 |  |  |  |  | BK | GCS |  | IDR |  | 120 |  | ME | CN |  | 0002 | V00
|  | Anchor Type: |  |  | Mechanical Anchor |  |  |  | Rwi= | 4 |  | Rwc= | 2
Ai :Impulsive Design Response Spectrum Acceleration Coefficient ; per Equ. E.4.6.1-1:
Ai = SDS ( I / Rwi ) = 2.5 Q Fa So ( I / Rwi ) => .007
Ac:Convective Design Response Spectrum Acceleration Coefficient ; per Equ. E.4.6.1-4 & E.4.6.1-5:
If Tc ≤ TL: Ac =K SD1 ( 1 / TC )( I / Rwc ) ≤ Ai
If Tc > TL : Ac =K SDI ( TL / Tc ² )( I / Rwc ) ≤ Ai
Tc ≤ TL.
Av: Vertical earthquake acceleration coefficient. ; Para. E.6.1.3 :Av = 0.47 SDS
RESULT
|  |  | Ai= |  | 0.17273 | [9 empty] | ≥ | 0.007
Tc ≤ TL |  |  | Ac= |  | 0.16936 | [9 empty] | ≤ | Ai |  | YES
Tc > TL |  |  | Ac= |  | 0.40686 | [9 empty] | ≤ | Ai |  | NO
|  |  | Av= |  | 0.25795
Dynamic Liquid Hoop Stress, Para. E.6.1.4
Ni: Impulsive hoop membrane force in tank shell, N/mm Nc: Convective hoop membrane force in tank shell, N/mm Nh: Product hydrostatic membrane force, N/mm Y: distance from liquid surface to analysis point
| Course |  | D/H |  |  |  | Y
| #1 |  | 0.88889 |  |  |  | 4.5
| #2 |  | 1.3333 |  |  |  | 3
| #3 |  | 2.6667 |  |  |  | 1.5
| #4 |  | 8 |  |  |  | 0.5
نگهداشت و افزایش تولید میدان نفتی بینک سطح الارض و ابنیه تحت الارض خرید مخازن ذخیره ایستگاه تقویت فشار گاز بینک (قرارداد BK-HD-GCS-CO-0026_00 )
Mechanical Calculation Book For Lean Glycol Storage Tank (TK-2102)
شماره پیمان: |  |  |  |  | پروژه | بسته کاری |  | صادرکننده |  | تسهیلات |  | رشته | نوع مدرک |  | سریال | نسخه | 31 | از | 20 | شماره صفحه:
053-073 -9184 |  |  |  |  | BK | GCS |  | IDR |  | 120 |  | ME | CN |  | 0002 | V00
| Course No |  | Width |  | tcr | Y | Ni |  | Nc |  | Nh |  | sigma1 (Mpa) |  |  | sigma2 (Mpa) |  |  | Ratio(E.6.2.4/σT)
| #1 |  | 1.5 |  | 2.8 | 4.5 | 7.9043 |  | 0.42177 |  | 90.552 |  | 36.7134 |  |  | 27.9666 |  |  | 0.20149 |  | OK
| #2 |  | 1.5 |  | 2.8 | 3 | 8.3373 |  | 0.8913 |  | 58.212 |  | 24.4736 |  |  | 17.1064 |  |  | 0.13432 |  | OK
| #3 |  | 1.5 |  | 2.8 | 1.5 | 5.2108 |  | 3.3453 |  | 25.872 |  | 11.6483 |  |  | 6.8317 |  |  | 0.063928 |  | OK
| #4 |  | 0.5 |  | 2.8 | 0.5 | 1.9685 |  | 8.3661 |  | 4.312 |  | 4.6136 |  |  | -1.5336 |  |  | 0.02532 |  | OK
| MAX, σT = | [11 empty] | 36.7134
| E.6.2.4: The max. allowable hoop tension membrane stress = Min. ( 1.33 Sd , 0.9 Fy * E ) = | [15 empty] | 182.21
| E : Weld J.E. = |  |  |  | 1
| Fy= | 205 |  | Mpa |  | min=( |  | 182.21 | 184.5 | )
| Sd= | 137 |  | Mpa
| Total Combined Hoop Stress in Shell < Max. Allow. Hoop Stress | [14 empty] | OK
نگهداشت و افزایش تولید میدان نفتی بینک سطح الارض و ابنیه تحت الارض خرید مخازن ذخیره گاز ایستگاه تقویت فشار گاز بینک (قرارداد BK-HD-GCS-CO-0026_00 )
Mechanical Calculation Book For Lean Glycol Storage Tank (TK-2102)
شماره پیمان: |  |  |  |  | پروژه | بسته کاری |  | صادرکننده |  | تسهیلات |  | رشته | نوع مدرک |  | سریال | نسخه | 31 | از | 21 | شماره صفحه:
053-073 -9184 |  |  |  |  | BK | GCS |  | IDR |  | 120 |  | ME | CN |  | 0002 | V00
Effective Weight of Product-Para E.6.1.1
WS : TOTAL WEIGHT OF TANK SHELL AND APPURTENANCES (+10% for accessories) | [16 empty] | 31902.1194 |  | N
Wr :TOTAL WEIGHT OF FIXED TANK ROOF INCLUDING FRAMING, | [16 empty] | 9742.0399 |  | N
Wf : WEIGHT OF THE TANK BOTTOM | [16 empty] | 10150.6744 |  | N
Wp : TOTAL WEIGHT OF TANK CONTENT BASED ON PRODUCT SPECIFIC GRAVITY | [16 empty] | 554176.9441 |  | N
Wi : EFFECTIVE IMPULSIVE WEIGHT OF THE LIQUID | [10 empty] | E.6.1.1-2
| E.6.1.1-1 | [5 empty] | No |  |  | E.6.1.1-2 | [6 empty] | Yes
| Wi= | 465643.1715 |  |  |  |  | N |  |  | Wi= | 446789.7674 | [5 empty] | N
WC : EFFECTIVE CONVECTIVE (SLOSHING) PORTION OF THE LIQUID WEIGHT, Equ. E-6.1.1-3 :
| Wc = 0.230 D/H Tanh(3.67 H / D)*Wp = | [15 empty] | 113239.6547 |  | N
Center of Action for Effective Lateral Forces E.6.1.2
| Xr :Height from the bottom of the tank shell to the roof and roof appurtenances center of gravity | [15 empty] | 5 |  | m
| Xs : HEIGHT FROM BOTTOM OF THE TANK TO SHELL CENTER OF GRAVITY | [15 empty] | 2.3899 |  | m
| NO.Course |  |  | thk(mm) |  |  | W(m) |  |  | Xi(m) |  |  | Wi(kg) |  |  | Wi.Xi(Kg.m)
| #1 |  |  | 6 |  |  | 1.5 |  |  | 0.75 |  |  | 887.8141 |  |  | 665.8606
| #2 |  |  | 6 |  |  | 1.5 |  |  | 2.25 |  |  | 887.8141 |  |  | 1997.5817
| #3 |  |  | 6 |  |  | 1.5 |  |  | 3.75 |  |  | 887.8141 |  |  | 3329.3028
| #4 |  |  | 3.2 |  |  | 0.5 |  |  | 4.75 |  |  | 157.8336 |  |  | 749.7097
| Sum: | [5 empty] | 5 |  |  | 11.5 |  |  | 2821.2759 |  |  | 6742.4547
نگهداشت و افزایش تولید میدان نفتی بینک سطح الارض و ابنیه تحت الارض خرید مخازن ذخیره ایستگاه تقویت فشار گاز بینک (قرارداد BK-HD-GCS-CO-0026_00 )
Mechanical Calculation Book For Lean Glycol Storage Tank (TK-2102)
شماره پیمان: |  |  |  |  | پروژه | بسته کاری |  | صادرکننده |  | تسهیلات |  | رشته | نوع مدرک |  | سریال | نسخه | 31 | از | 22 | شماره صفحه:
053-073 -9184 |  |  |  |  | BK | GCS |  | IDR |  | 120 |  | ME | CN |  | 0002 | V00
center of gravity(m) |  |  | Xs=∑(Xi.Wi)/∑Wi |  |  |  |  | 2.3899 |  | m
| Xis ::Height from the bottom of the tank shell to the center of action of the lateral seismic force related to the impulsive liquid force for slab moment | [15 empty] | E.6.1.2.2-2
When D/H is greater than or equal to 1.3333, the height Xis is determined by Equation E.6.1.2.2-1:
When D/H is less than 1.3333, the height Xis is determined by Equation E.6.1.2.2-2:
| E.6.1.2.2-1 | [6 empty] | No |  |  |  | E.6.1.2.2-2 |  |  |  |  | Yes |  |  | .
| Xis= | 2.1152 | [5 empty] | m |  |  | Xis= | 2.49 | [5 empty] | m
Xcs ::Height from the bottom of the tank shell to the center of action of the lateral seismic force related to the Convective liquid force for slab moment. E.6.1.2.2-3:
[10 empty] | 3.4775 | [7 empty] | m
Xi : Height from the bottom of the tank shell to the center of action of the lateral seismic force related to the impulsive liquid force for ringwall moment
| (E.6.1.2.1-1) | [6 empty] | No |  |  |  | (E.6.1.2.1-2) | [5 empty] | Yes
| Xi= | 1.6875 | [5 empty] | m |  |  |  | Xi= | 1.874 | [5 empty] | m
Xc : Height from the bottom of the tank shell to the center of action of the lateral seismicforce related to the convective liquid force for ringwall moment
[9 empty] | 3.4446 | [7 empty] | m
نگهداشت و افزایش تولید میدان نفتی بینک سطح الارض و ابنیه تحت الارض خرید مخازن ذخیره ایستگاه تقویت فشار گاز بینک (قرارداد BK-HD-GCS-CO-0026_00 )
Mechanical Calculation Book For Lean Glycol Storage Tank (TK-2102)
شماره پیمان: |  |  |  |  | پروژه | بسته کاری |  | صادرکننده |  | تسهیلات |  | رشته | نوع مدرک |  | سریال | نسخه | 31 | از | 23 | شماره صفحه:
053-073 -9184 |  |  |  |  | BK | GCS |  | IDR |  | 120 |  | ME | CN |  | 0002 | V00
Design Load; para E.6.1 :
| V = Total Design Base Shear : ( Vi ² + Vc²)^0.5 = | [9 empty] | 100880.9178 |  |  |  |  | N
| Vi = Design Base shear due to impulsive force = Ai ( Ws + Wr + Wf + Wi ) = | [13 empty] | 99041.1044 |  |  |  | N
| Vc = Design Base shear due to Convective force = Ac Wc = | [13 empty] | 19178.6136 |  |  |  | N
Seismic overturning moments
Ring wall Seismic moment:
| Mrw= |  | 271177.3912 | [13 empty] | N.M
Slab Seismic moment:
| MS= |  | 264219.4961 | [13 empty] | N.M
نگهداشت و افزایش تولید میدان نفتی بینک سطح الارض و ابنیه تحت الارض خرید مخازن ذخیره ایستگاه تقویت فشار گاز بینک (قرارداد BK-HD-GCS-CO-0026_00 )
Mechanical Calculation Book For Lean Glycol Storage Tank (TK-2102)
شماره پیمان: |  |  |  |  | پروژه | بسته کاری |  | صادرکننده |  | تسهیلات |  | رشته | نوع مدرک |  | سریال | نسخه | 31 | از | 24 | شماره صفحه:
053-073 -9184 |  |  |  |  | BK | GCS |  | IDR |  | 120 |  | ME | CN |  | 0002 | V00
Checking the self-anchored Tank, Para E.6.2.1.1:
Wa = Resisting force of tank contents per unit length of shell circumference that may be used to resist the shell overturning moment, N/m
[6 empty] | No | [13 empty] | Yes
Wa = 99 ta (Fy * Ge * H)^0.5 = | [5 empty] | 20308.4267 |  | N/M |  | à | Wa>201.1GeHD |  |  |  | à |  |  |  | = | 38235.3378
201.1Ge H D= | [7 empty] | 3570.9399
Fy:Minimum specified yield strength of bottom annulus, Mpa = | [12 empty] | 205 |  | Mpa
Ge:Effective specific gravity including vertical seismic effects=G(1 – 0.4Av)= | [14 empty] | 0.9865
ta:Thickness of the bottom plate under the shell extending at least the distance, L,from the inside of the shell,less corrosion allowance, mm | [15 empty] | 6.8
[10 empty] | 0.45539 |  | < | 0.785
Wt :Tank and roof weight acting at base of shell, N/m | [16 empty] | 3391.4616
Wrs: Roof load acting on the shell, including the specified snow load N/m = | [14 empty] | 852.7716
Wint: Calculated design uplift load due to product pressure per unit circumferential length, N/m | [17 empty] | 2546.4791
RESULT:
No Calculated uplif under the design seismic overturning moment.the tank is self - anchor. Annex. F.8(Tank shall be anchors)
نگهداشت و افزایش تولید میدان نفتی بینک سطح الارض و ابنیه تحت الارض خرید مخازن ذخیره ایستگاه تقویت فشار گاز بینک (قرارداد BK-HD-GCS-CO-0026_00 )
Mechanical Calculation Book For Lean Glycol Storage Tank (TK-2102)
شماره پیمان: |  |  |  |  | پروژه | بسته کاری |  | صادرکننده |  | تسهیلات |  | رشته | نوع مدرک |  | سریال | نسخه | 31 | از | 25 | شماره صفحه:
053-073 -9184 |  |  |  |  | BK | GCS |  | IDR |  | 120 |  | ME | CN |  | 0002 | V00
Shell Compression in Mechanically-Anchored Tanks E.6.2.2.2
Shell Compression in Mechanically-Anchored Tanks(Para.E.6.2.2.2)
t | Thickness of Bottom Shell Course | [13 empty] | 6 |  | mm
C.A. | Corrosion Allowance of Bottom Shell Course | [13 empty] | 3.2 |  | mm
ts | Corroded Thickness of Bottom Shell Course | [13 empty] | 2.8 |  | mm
σc | Max. Shell Compression Stress at the bottom of the shell | [13 empty] | 9.0418
| No | [8 empty] | Yes
| GHD^2/t^2= |  |  | 2.2
| 0.5Fty = |  |  | 102.5
Fc | Allowable longitudinal shell membrane compression stress in tank shell | [13 empty] | 39.9264
Fty | Minimum specified yield strength of shell course, Mpa | [13 empty] | 205 |  | Mpa
RESULT:
| Fc < 0.5Fty |  |  |  | ok
| σc < Fc |  |  |  | ok
SLIDING RESISTANCE (Para.E.7.6)
Self-anchored storage tanks shall be proportioned such that the calculated seismic base shear, V, does not exceed Vs:
| µ=Friction coefficient for tank sliding (Max. = 0.4)= | [9 empty] | 0.4
| Vs=Max. seismic base shear Force= | [6 empty] | 217379.0439
RESULT:
Vs > V so Tank is stable against Seismic Sliding
LOCAL SHEAR TRANSFER (ParaE.7.7)
| Vmax=Peak local tangential shear per unit length | [11 empty] | = | 16055.6967 |  | N/M
| σv=Peak local tangential shear Stress = Vmax/(t‐C.A.) | [9 empty] | 5.7342 |  | Mpa
RESULT:
Since Shear Stress is Less than Shear Allowable Stress, So Local Shear Transfer is ok
نگهداشت و افزایش تولید میدان نفتی بینک سطح الارض و ابنیه تحت الارض خرید مخازن ذخیره ایستگاه تقویت فشار گاز بینک (قرارداد BK-HD-GCS-CO-0026_00 )
Mechanical Calculation Book For Lean Glycol Storage Tank (TK-2102)
شماره پیمان: |  |  |  |  | پروژه | بسته کاری |  | صادرکننده |  | تسهیلات |  | رشته | نوع مدرک |  | سریال | نسخه | 31 | از | 26 | شماره صفحه:
053-073 -9184 |  |  |  |  | BK | GCS |  | IDR |  | 120 |  | ME | CN |  | 0002 | V00
FREEBOARD CHECKING (Para. E.7.2):
Note: E.4.6.1 Spectral Acceleration Coefficients For tanks falling in SUG III, the mapped value of TL shall be used to determine both convective forces and sloshing wave height except that the importance factor, I, shall be set equal to 1.0 in the determination of sloshing wave height. In regions outside the USA, where the regulatory requirements for determining design ground motion differ from the ASCE 7 methods prescribed in this Annex, TL shall be taken as 4 seconds.
Height of the sloshing wave above the product design height will calculate by following equation:
δs = 0.42 D Af= |  |  |  | 0.36395 |  | m
For SUG II
|  | Tc= |  |  | 2.0813 |  | à | E.4.5.2-a |  |  | Tc= 1.8Ks D0.5
| When, TC ≤ 4 |  |  |  |  | Af= | 0.21664 |  |  |  | à | Yes
| When, TC > 4 |  |  |  |  | Af= | 0.81373 |  |  |  | à | No
|  | SDS= |  | 0.55275 |  | g |  |  | 0.33 |  | g |  |  | 0.7δs |  |  | 0.25477 |  | m
|  | HLL | = |  |  | 4.5 | m | →
|  | depth of Submersion |  |  | = | 0 | m |  |  | 0.5 | m → | PASS
|  | Shell height |  | = |  | 5 | m
→
→
→
→
≥
→
→

## Anchor Bolt
نگهداشت و افزایش تولید میدان نفتی بینک سطح الارض و ابنیه تحت الارض خرید مخازن ذخیره ایستگاه تقویت فشار گاز بینک (قرارداد BK-HD-GCS-CO-0026_00 )
Mechanical Calculation Book For Lean Glycol Storage Tank (TK-2102)
شماره پیمان: |  |  |  | پروژه | بسته کاری | صادرکننده | تسهیلات |  | رشته | نوع مدرک |  | سریال | نسخه | 31 | از | 27 | شماره صفحه:
053-073 -9184 |  |  |  | BK | GCS | IDR | 120 |  | ME | CN |  | 0002 | V00
Anchor Bolt Sizing
| Min. qty. of bolts = 3.1415*D/2= |  |  |  |  | 4.1888
| Considered qty. of bolts = |  |  |  |  | 8 |  | Bolt Center Diameter= |  |  |  | 4200 |  | mm
|  | Outside Diameter of Bottom plate: |  |  |  | 4150 | à | Anchore Bolt will Not clash with Bottom Plate | [7 empty] | à | Pass
| Inside Diameter of Anchore Bolt: |  |  |  |  | 4164
| Circumferential distance between bolts = | [5 empty] | 1.5708 |  | OK
نگهداشت و افزایش تولید میدان نفتی بینک سطح الارض و ابنیه تحت الارض خرید مخازن ذخیره ایستگاه تقویت فشار گاز بینک (قرارداد BK-HD-GCS-CO-0026_00 )
Mechanical Calculation Book For Lean Glycol Storage Tank (TK-2102)
شماره پیمان: |  |  |  | پروژه | بسته کاری | صادرکننده | تسهیلات |  | رشته | نوع مدرک |  | سریال | نسخه | 31 | از | 28 | شماره صفحه:
053-073 -9184 |  |  |  | BK | GCS | IDR | 120 |  | ME | CN |  | 0002 | V00
Anchor bolt material : |  |  |  | F1554 Gr.36
Uplift Load Case |  |  |  | U(N) |  | tb = U/N |  | Sall=Allowable Anchor Bolt Stress (Mpa) |  |  | Sb=tb/Ab (Mpa) |  | Ab‐anchor Bolt |  | Bolt Size (Request) Area (mm2)
Design Pressure |  |  |  | 1684775.5612 |  | 210596.9452 |  | 103.3333 |  |  | 136.6667 |  | Required |  | 50.9402
Test Pressure |  |  |  | 410430.5945 |  | 51303.8243 |  | 137.7778 |  |  | 170.8333 |  | Required |  | 372.3665
Failure Pressure |  |  |  | 671058.4976 |  | 83882.3122 |  | 248 |  |  | 205 |  | Required |  | 338.2351
Frangibility Press. |  |  |  | 1385422.0965 |  | 173177.7621 |  | 248 |  |  | 205 |  | Required |  | 698.2974
Wind Load |  |  |  | -61105.1884 |  | -7638.1486 |  | 198.4 |  |  | 170.8333 |  | Not Required |  | -
Seismic Load |  |  |  | 216211.1098 |  | 27026.3887 |  | 198.4 |  |  | 170.8333 |  | Required |  | 136.2217
Pdesign+Wind |  |  |  | 406103.5752 |  | 50762.9469 |  | 137.7778 |  |  | 170.8333 |  | Required |  | 368.4407
Pdesign+seismic |  |  |  | 256765.4839 |  | 32095.6855 |  | 198.4 |  |  | 170.8333 |  | Required |  | 161.7726
required anchor bolt diameter | [14 empty] | 698.2974
Av = vertical earthquake acceleration coefficient,%g | [13 empty] | 0.25795
PWR = Wind uplift pressure on roof in (Kpa) | [13 empty] | 0.002147
PWS = wind pressure on shell in (N/m2) | [13 empty] | 1.2822
FP:the pressure combination factor: | [13 empty] | 0.4
D= Tank diameter in (m) | [13 empty] | 4
H = tank height, in meters; | [13 empty] | 5
P= design pressure in (Kpa) (Annex.F-8.2a=1.5 time the design pressure of the corroded empty tank) | [13 empty] | 24
Pf = failure pressure in (KPa) = 1.6 P ‐((0.000746DLR)/D²)th [ACC. tO F.6.] | [13 empty] | 37.9174
DLR is the nominal weight of roof plate plus any attached structural, in N. | [13 empty] | 10350.9174
th = roof plate thickness (mm) = | [13 empty] | 8
Mw = wind moment in (N‐m) = | [13 empty] | 59070.8446
MWH = PWS × D × H²/2 (N-m) | [13 empty] | 64.1117
Mrw = seismic moment in (N‐m) = | [13 empty] | 271177.3912
W1 = dead load of shell minus any corrosion allowance and any dead load other than roof plate acting on the shell minus any corrosion allowance (N) = Shell(Cr.) + Shell attachements(Cr.) = | [13 empty] | 53001.0211
W2 = dead load of shell minus any corrosion allowance and any dead load including roof plate acting on the shell minus any corrosion allowance (N) = W1 + Roof(Cr.) = | [13 empty] | 61290.2048
W3 = dead load of the shell using as built thicknesses and any dead load other than roof plate acting on the shell using as built thicknesses (N). = | [13 empty] | 38783.5013
N= Number of bolt using in the calculation | [13 empty] | 8
Fy= | [13 empty] | 248
Fty= | [13 empty] | 205
According to API 650 3.12.5
The minimum anchor bolt diameter is 1" plus any specified corrosion allowance
| anchor bolt diameter= |  |  | M | 36 |  | PASS
نگهداشت و افزایش تولید میدان نفتی بینک سطح الارض و ابنیه تحت الارض خرید مخازن ذخیره ایستگاه تقویت فشار گاز بینک (قرارداد BK-HD-GCS-CO-0026_00 )
Mechanical Calculation Book For Lean Glycol Storage Tank (TK-2102)
شماره پیمان: |  |  |  | پروژه | بسته کاری | صادرکننده | تسهیلات |  | رشته | نوع مدرک |  | سریال | نسخه | 31 | از | 29 | شماره صفحه:
053-073 -9184 |  |  |  | BK | GCS | IDR | 120 |  | ME | CN |  | 0002 | V00
Anchor chair part calculation
Diameter of tank | [7 empty] | D= |  | 4 |  | m
Top Plate Width along shell | [7 empty] | a= |  | 350 |  | mm |  |  | 13.7795 |  | Inch
Bolt Circle diameter | [7 empty] | B.C.D.= |  | 4200 |  | mm |  |  | 165.3543 |  | Inch
Pad Palte Thickness | [7 empty] | t Pad= |  | 15 |  | mm |  |  | 0.59055 |  | Inch
Shell Plate thickness | [7 empty] | t shell= |  | 6 |  | mm |  |  | 0.23622 |  | Inch
Number of anchor bolts | [7 empty] | nBolt= |  | 8
Anchor bolt diameter | [7 empty] | d= |  | 36 |  | mm |  |  | 1.4173 |  | Inch
Hole diameter | [7 empty] | dhole= |  | 40 |  | mm |  |  | 1.5748 |  | Inch
Anchor bolt eccentricity | [7 empty] | e= |  | 79 |  | mm |  |  | 3.1102 |  | Inch
Distance from outside of top plate to centerline of bolt(min. 1.5*hole diameter) | [7 empty] | F= |  | 79 |  | mm |  |  | 3.1102 |  | Inch
Distance from outside of top plate to edge of hole | [7 empty] | f= |  | 59 |  | mm |  |  | 2.3228 |  | Inch
Top Plate length in raidial direction(min 3*hole diameter) | [7 empty] | b= |  | 158 |  | mm |  |  | 6.2205 |  | Inch
Distance between vertical plates | [7 empty] | g= |  | 210 |  | mm |  |  | 8.2677 |  | Inch
Chair height( minimum 6") | [7 empty] | h= |  | 360 |  | mm |  |  | 14.1732 |  | Inch
Vertical Palates(gusset) thickness | [7 empty] | j= |  | 15 |  | mm |  |  | 0.59055 |  | Inch
Gusset lowest width | [7 empty] | L Gusset= |  | 25 |  | mm |  |  | 0.98425 |  | Inch
Vertical plates width(average width for tapered plates) | [7 empty] | k= |  | 98 |  | mm |  |  | 3.8583 |  | Inch
Bottom plate thickness (Corroded) | [7 empty] | m= |  | 6.8 |  | mm |  |  | 0.26772 |  | Inch
Nominal Shell Radius | [7 empty] | R= |  | 2000 |  | mm |  |  | 78.7402 |  | Inch
Minimum yield stength of chair parts | [7 empty] | Sy= |  | 205 |  | Mpa |  |  | 30.0001 |  | ksi
Shell thickness(Corroded) also including the pad thickness | [7 empty] | t= |  | 17.8 |  | mm |  |  | 0.70079 |  | Inch
Ringwall moment | [7 empty] | Mrw= |  | 271177.3912 |  | N.m
نگهداشت و افزایش تولید میدان نفتی بینک سطح الارض و ابنیه تحت الارض خرید مخازن ذخیره ایستگاه تقویت فشار گاز بینک (قرارداد BK-HD-GCS-CO-0026_00 )
Mechanical Calculation Book For Lean Glycol Storage Tank (TK-2102)
شماره پیمان: |  |  |  | پروژه | بسته کاری | صادرکننده | تسهیلات |  | رشته | نوع مدرک |  | سریال | نسخه | 31 | از | 30 | شماره صفحه:
053-073 -9184 |  |  |  | BK | GCS | IDR | 120 |  | ME | CN |  | 0002 | V00
Wa = Resisting force of tank contents per unit length of shell circumference that may be used to resist the shell overturning moment, N/m | [8 empty] | Wa= |  | 38235.3378 |  | N/m | [5 empty] | 20308.4267
Actual bolt load | [8 empty] | Pa= |  | 60059.9281 |  | N |  | 13.5015 |  | kip
Yield strenth of anchor bolt (A 36) | [8 empty] | Fy= |  | 248 |  | Mpa |  | 36.2928 |  | ksi
Deign load will be the lesser of bellow items:
1- 3 thime of PA,B | [8 empty] | P1= |  | 180179.7844 |  | Mpa |  | 40.5044 |  | kip
Cross section area of bolt*yiled strenth of Anchol bolt | [8 empty] | As= |  | 1017.846 |  | mm2 |  | 1.5777 |  | inch2
Cross Section Area of Bolt | [8 empty] | Sd1= |  | 148.8 |  | Mpa |  | 21.576 |  | ksi
Allowance design Stress for anchor chair parts | [8 empty] | Sd2= |  | 181 |  | Mpa |  | 26.245 |  | ksi
[9 empty] | P2= |  | 252425.808 |  | N |  | 57.2579 |  | kip
Desing load | [8 empty] | P= |  | 180179.7844 |  | N |  | 40.5044 |  | kip
Reduction factor= | [8 empty] | Z= |  | 0.75424
Stress at point= | [8 empty] | S= |  | 26.1382 |  | ksi
[9 empty] | Sd= |  | 26.245 |  | ksi
|  |  |  | So stress is smaller than Allowance desing for anchor chair | [7 empty] | à | Ok
Minimum chair height h = 6 in (152.4 mm) , except h = 12 in (304.8 mm) when base plate or bottom plate is 3/8 in (9.525 mm)
or thinner and where earthquake or winds over 100 mph (160 km/h) must be considered.
Verification of Chair Height: | [7 empty] | h= |  | 360 |  | mm |  | à | Ok
Verification of Top Plate Thickness:
Thickness of top plate | [7 empty] | C= |  | 34.5736 |  | mm |  |  | 1.3612 |  |  | Inch
[8 empty] | C= |  | 25 |  | mm |  |  | 0.98425 |  |  | Inch
Verification of Gusset Thickness:
jmin = Max (1/2 in , 0.04 (h - c) ) | [7 empty] | j1= |  | 12.7 |  | mm |  |  | 0.5 |  |  | Inch
[8 empty] | j2= |  | 13.4 |  | mm |  |  | 0.52756 |  |  | Inch
[8 empty] | j= |  | 15 |  | mm |  |  | 0.59055 |  |  | Inch
[6 empty] | Should be: | j > P / (25*k) |  |  | à |  | Ok
WELD SIZE CHECKING:
Load per horizontal line | [7 empty] | WH = |  | 67.0024 |  | N/mm |  |  | 0.38258 |  | kip/Inch
Load per vertical line | [7 empty] | WV = |  | 168.3923 |  | N/mm |  |  | 0.96151 |  | kip/Inch
Total load per line | [7 empty] | W= |  | 181.2327 |  | N/mm |  |  | 1.0348 |  | kip/Inch
|  |  | Should be: |  | w >= W / 9.6 |  |  | W / 9.6= |  | 18.8784 |  | mm |  |  | 0.10779 |  | Inch
[10 empty] | 10 |  | mm |  |  | 0.3937 |  | Inch

## Summary
نگهداشت و افزایش تولید میدان نفتی بینک سطح الارض و ابنیه تحت الارض خرید مخازن ذخیره ایستگاه تقویت فشار گاز بینک (قرارداد BK-HD-GCS-CO-0026_00)
Mechanical Calculation Book For Lean Glycol Storage Tank (TK-2102)
شماره پیمان: |  | پروژه | بسته کاری |  | صادرکننده |  | تسهیلات | رشته | نوع مدرک | سریال | نسخه | 31 | از | 31 | شماره صفحه:
053-073 -9184 |  | BK | GCS |  | IDR |  | 120 | ME | CN | 0002 | V00
Fabrication Data
| Item |  |  |  | Thickness(mm) |  |  | weight (Kg)
| Shell#1 |  |  |  | 6 |  |  | 887.8141
| Shell#2 |  |  |  | 6 |  |  | 887.8141
| Shell#3 |  |  |  | 6 |  |  | 887.8141
| Shell#4 |  |  |  | 6 |  |  | 295.938
| Bottom plate weight (including annular) |  |  |  | 10 |  |  | 1035.7831
| Fix Roof Plate(Including Structure) |  |  |  | 8 |  |  | 994.0857
| Top Angle |  |  |  | L 80x80x8 |  |  | 242.0283
| Nozzles |  |  |  | estimate |  |  | 800
| ladder cage and accessory |  |  |  | estimate |  |  | 500
| Unseen(3% of total weight) |  |  |  | estimate |  |  | 195.9383
| Empty |  |  |  | Weight(kg) |  |  | 6727.2157
| Hydrotest | [6 empty] | 68727.2157
| Operating | [6 empty] | 55127.2157
Foundation Load Data
| Seismic |  |  | Shear(N) |  |  |  | 100880.9178
|  |  |  | Moment (N.m) |  | Ring Wall |  | 271177.3912
[6 empty] | Slab |  | 264219.4961
| Wind |  |  | Shear(N) |  |  |  | 29278.9756
|  |  |  | Moment (N.m) |  |  |  | 59070.8446

## Anchorage ratio (J) (hidden)
Poldokhtar Mini Refinery Project
Document Title: Mechanical Calculation
#REF! |  |  | #REF! | [11 empty] | Page: 20of 30
Anchorage ratio (J):
The need for anchorage due to seismic load will be checked by anchorage ration. If anchorage ratio be greater than 1.54, tanks shall be anchored.
D: Tank Diameter, m Mrw: Ring wall seismic moment, N.m Ws: total weight of tank shell and appurtenances, N wrs: roof load acting on shell including 10% of roof specified snow load, N/m Av: vertical earthquake acceleration parameter, %g Wa: force resisting uplift in annular region, N/m Wint: Calculated design uplift load due to product pressure per unit circumferential length, N/m There is now internal pressure, so wint=0.
Poldokhtar Mini Refinery Project
Document Title: Mechanical Calculation
#REF! |  |  | #REF! | [11 empty] | Page: 21of 30
51336.6582
| Ge=G(1-0.4Av) |  |  | 0.93852
[10 empty] | 19105.5573 |  |  |  | > | 3458.92
| so,L=0.035 D |  |  | 175 |  |  | MM | (the assumed previous calculated annular width is ok.)
| J | 1-0.4*Av |  |  | 0.8496 |  |  | #REF!
16
0
Dynamic liquid hoop stress:
| Ni: Impulsive hoop membrane force in tank shell, N/mm Nc: Convective hoop membrane force in tank shell, N/mm Nh: Product hydrostatic membrane force, N/mm Y: distance from liquid surface to analysis point | [13 empty] | D/H= |  | 0.8
[15 empty] | Y= |  | 4.5
[15 empty] | 0.75D= |  | 6.45
Poldokhtar Mini Refinery Project
Document Title: Mechanical Calculation
#REF! |  |  | #REF! | [11 empty] | Page: 22of 30
| course | course width | tcr |  | y |  | Ni |  | Nc |  | Nh |  | sigma1 (Mpa) |  |  | sigma 2 (Mpa)
| 1 | 1.5 | 6.5 |  | 9.3 |  | 54.3813 |  | 0.70162 |  | 187.4439 |  | 38.2619 |  |  | 19.4132
| 2 | 1.5 | 4.5 |  | 7.8 |  | 54.3813 |  | 1.079 |  | 153.5685 |  | 47.258 |  |  | 20.9946
| 3 | 1.5 | 3.5 |  | 6.3 |  | 54.3813 |  | 1.9163 |  | 119.6931 |  | 50.5739 |  |  | 17.8222
| 4 | 1.5 | 3.5 |  | 4.8 |  | 54.3813 |  | 3.5706 |  | 85.8177 |  | 40.521 |  |  | 8.5176
| 5 | 1.5 | 3.5 |  | 3.3 |  | 54.3813 |  | 6.7471 |  | 51.9423 |  | 30.6556 |  |  | -0.9743
| 6 | 1.5 | 3.5 |  | 1.8 |  | 54.3813 |  | 12.8 |  | 18.0669 |  | 21.143 |  |  | -10.819
| 7 | 1.5 | 3.5 |  | 0.3 |  | 54.3813 |  | 24.31 |  | -15.8085 |  | 12.5162 |  |  | -21.5496
| MAX, σT = | [11 empty] | 50.5739
|  | Min(1.33Sd or 0.9FyE) | [7 empty] | MIN |  | 145.768 |  | Or | 155.448
Hoop stresses are less than material product stress and need not to check the hoop allowable. But in the following the hoop allowable stress is calculated.
Allowable hoop stress:The maximum allowable hoop tension membrane stress for the combination of hydrostatic product and dynamic membrane hoop effects shall be lesser of: - The basic allowable membrane for the shell plate material (Sd) increased by 33%; or, - 0.9Fy times the joint efficiency where Fy is the lesser of the published minimum yield strength of the shell material or weld material.
Poldokhtar Mini Refinery Project
Document Title: Mechanical Calculation
#REF! |  |  | #REF! | [11 empty] | Page: 23of 30
Sall(hoop) = min. (1.33Sd , 0.9.Fy.E) Sd= 109.6 MPa Fy= 203.2 MPa E=0.85(for radiography based on section 8 of API 650) Sall (hoop) = min. (1.33*109.6 , 0.9*203.2*1) = min. (145.8 , 155.448) = 145.8 MPa Sall is the maximum allowable stress for dynamic hoop stress and the actual hoop stress shall be lesser than Sall. Based on above table, all hoop stresses are lesser than allowable.
Maximum longitudinal shell-membrane compression stress:
The maximum longitudinal shell compression stress at the bottom of the shell for mechanically anchored tanks shall be determined by the following formula:
#REF!
Mpa
Allowable longitudinal shell membrane compression stress in tank shell:
GHD^2/t2= 1.01*10.5*8.6*8.6/(4.5^2)= 38.74< 44 Fc= [83*4.5/(2.5*8.6)]+ 7.5*(1.01*10.5)^0.5= 41.8MPa < 0.5*205=101.6 σc<Fc, So the longitudinal compression stress is passed.
Poldokhtar Mini Refinery Project
Document Title: Mechanical Calculation
#REF! |  |  | #REF! | [11 empty] | Page: 24of 30
Sliding resistance:
For self-anchored tank, the shear force shall be lesser than the resisting friction force between the tanks bottom and ground. It should be noted that this tank to be anchored and need mot considering sliding resistance.
µ=0.4
|  | 243017.8294 | [5 empty] | N | < |  | 2383919.8696
Vs < V so Tank is not stable against Seismic Sliding then self ancher is Nok
Sloshing and free board:
Tc=3.25<4, So Af= 2.5*1.5*0.67*1.035*0.45*1.25*(0.75/3.25)=0.33 δs= 0.42*8.6*0.33=1.19m Based on table E.7, for SUG 2: Free board = 1.19*0.7=0.833 m
Poldokhtar Mini Refinery Project
Document Title: Mechanical Calculation
#REF! |  |  | #REF! | [11 empty] | Page: 25of 30
Anchor bolt design:
Min. qty. of bolts = 3.1415*8.6/3=9 Considered qty. of bolts = 12 Circumferential distance between bolts = 3.1415*8.6/12= 2.25m < 3 m
Poldokhtar Mini Refinery Project
Document Title: Mechanical Calculation
#REF! |  |  | #REF! | [11 empty] | Page: 26of 30
Anchor bolt material : SA307-B
| Pi | 0 |  |  | Mrw |  |  | #REF! |  |  | Av |  |  |  | 0.376
| Pt | 0 |  |  | Fp |  |  | 0.4 |  |  | Pws(N/M2) |  |  |  | 1282.2338
| Pf | 0 |  |  | W1 |  |  | 30576.317 |  |  | Fy |  |  |  | 240
| Pwr | 2.147 |  |  | W2 |  |  | 118237.9739 |  |  | Fty |  |  |  | 205
| Mwh | 25644.6759 |  |  | W3 |  |  | 2959.3803
| Uplift Load Case |  |  | U(N) |  |  | tb = U/N |  |  | Sall=Allowable Anchor Bolt Stress (Mpa) |  |  | Sb=tb/Ab (Mpa) |  | Ab‐anchor Bolt Area (mm2) |  | dia
| Design Pressure |  |  | -57166.151 |  |  | -4763.8459 |  |  | 100 |  |  | 136.6667 |  | NA |  | NA
| Test Pressure |  |  | -57166.151 |  |  | -4763.8459 |  |  | 133.3333 |  |  | 170.8333 |  | NA |  | NA
| Failure Pressure |  |  | -29549.2143 |  |  | -2462.4345 |  |  | 240 |  |  | 205 |  | NA |  | NA
| Frangibility Press. |  |  | -29549.2143 |  |  | -2462.4345 |  |  | 240 |  |  | 240 |  | NA |  | NA
| Wind Load |  |  | 50915.6793 |  |  | 4242.9733 |  |  | 192 |  |  | 170.8333 |  | NA |  | NA
| Seismic Load |  |  | #REF! |  |  | #REF! |  |  | 192 |  |  | 170.8333 |  | #REF! |  | #REF!
| Pdesign+Wind |  |  | 111987.5021 |  |  | 9332.2918 |  |  | 133.3333 |  |  | 170.8333 |  | NA |  | NA
| Pdesign+seismic |  |  | #REF! |  |  | #REF! |  |  | 192 |  |  | 170.8333 |  | #REF! |  | #REF!
| Max | [15 empty] | #REF!
Diameter of bolt = 39.7+ 1.5= 42.7 So, selected size of anchor bolts are M44.
Poldokhtar Mini Refinery Project
Document Title: Mechanical Calculation
#REF! |  |  | #REF! | [11 empty] | Page: 27of 28
Anchor chair design:
Anchr chair to is designed based on AISI standard. Typical anchor chair is shown below:
Poldokhtar Mini Refinery Project
Document Title: Mechanical Calculation
#REF! |  |  | #REF! | [11 empty] | Page: 28of 30
Material of anchor chair = SA283-C Assumed dimension of top plate width along shell: (a) = 14 in. (350mm) Assumed dimension of top plate length radial direction: (2) = 12 in. Anchor bolt diameter (d) = 1 in. (26mm) Anchor bolt eccentricity (e) = 6 in. (150mm) emin = 0.886 (1.4) + 0.572 = 1.81 in. (45.5mm) Assumed distance from outside of top plate to edge of hole: (f)= 5.4 in. fmin = 0.5 (1.4) + 0.125 = 0.825in. (21mm) Assumed distance between vertical plates: (g) = 10 in. (250mm) Vertical plate average width (K) = 7 in. (175mm) Bottom or base plate thickness (m) = 0.32 in. (8mm) Nominal shell radius (R)= 388 in. (9800/2mm) First shell course thickness in corroded condition (t1) = 0.25 in. (6.5mm)
Pad thickness (t2)= 0.25 in. (6mm) Thickness in equation = 0.25+0.18 = 0.43 in (10.5mm) Actual Bolt load = 100967.39 N = 22.7 Kips Max. Allowable bolt load = 120749 N = 27.14 Kips Design load (P) = min. (1.5*22.7 , 27.14) = 34.05 Kips Stress of shell course or anchor chair plates = 20000 psi = 20 Ksi
Vertical plate thickness calculation:
C= [(27.14/(20*5.4))*(0.375*10- 0.22*1.4)]0.5= 0.93 in (=23.25 mm) Selected thickness is 25 mm = 1in. It should be noted that the radial projection of top plate shall not be more than ½ in.
Anchor chair height selection and checking: Assumed chair height = 16 in Max. Chair height for the selected dimensions = 3*a = 48 in.
Poldokhtar Mini Refinery Project
Document Title: Mechanical Calculation
#REF! |  |  | #REF! | [11 empty] | Page: 29of 30
With 16 in chair height, the stress at the shell attachment point shall be less than the allowable stress from table which is 170.83 MPa = 24.8 Ksi
Z= 1/((0.177*14*0.32)/((0.43*388)^0.5)*((〖0.32/0.42)〗^2)+1) = 0.96
S=(27.14*6/0.43^2)((1.32*0.96)/((1.43*14*〖16〗^2)/(388*0.43) 〖+(4*14*16^2)〗^0.333 )+0.031/√(388*0.43))=22.4 Ksi < 24.8
So the chair height is ok.
Thickness of vertical plates: Jmin = max. (1/2” , 0.04(h-c)) = max. (1/2” , 0.04(16-1))=max. (0.5, 0.6)= 0.6 in. (15mm) Requirement is jK> P/25 jK= 0.6*7=4.2 P/25=27.14/25=1.08 4.2> 1.08, so the thickness of vertical plate = 15mm is ok.
Anchor chair welding size: The loads per inch of length are:
Wv=27.14/(14+2*16)=0.59 WH=(27.14*6)/(14*16+0.667*16^2)=0.41 W=(0.59^2+0.41^2)^0.5=0.72
→
Poldokhtar Mini Refinery Project
Document Title: Mechanical Calculation
#REF! |  |  | #REF! | [11 empty] | Page: 30of 30
The size of weld (w) shall be greater than W/9.6 W/9.6 = 0.72/9.6 = 0.075 in. = 1.875 mm Selected size of weld for anchor chair is 6mm.
𝑊_𝑡=
→
→
→
→
𝐷^2
→
𝑊_𝑖𝑛𝑡
→
→
→
𝐹_𝑎=
→
𝑉_𝑠=