## COVER
نگهداشت و افزایش تولید میدان نفتی بینک سطح الارض و ابنیه تحت الارض خرید بسته نم زدای گاز ایستگاه تقویت فشار گاز بینک (قرارداد BK-HD-GCS-CO-0010_08 )
PROCESS DATA SHEET FOR GLYCOL CIRCULATION PUMPS
| شماره پیمان: |  |  | پروژه | بسته کاری | صادرکننده | تسهیلات | رشته | نوع مدرک |  | سریال | نسخه | شماره صفحه: 1 از 5
| 053-073-9184 |  |  | BK | GCS | MF | 120 | PR | DS |  | 0006 | V00
1
2 | طرح نگهداشت و افزایش تولید 27 مخزن
3
4
5
6
7
8
9 | PROCESS DATA SHEET FOR GLYCOL CIRCULATION PUMPS نگهداشت و افزایش تولید میدان نفتی بینک
10
11
12
13
14
15
16
17
18
19
20
21
22
23
24
25
26
27 | V00 |  | NOV.2024 |  | IFI |  |  | MFS |  | M.Fakharian |  |  | M.Sadeghian
28
29 | Rev. |  | Date |  | Purpose of Issue / Status |  |  | Prepared by: |  | Checked by: |  |  | Approved by: | CLIENT Approval
30
31 |  |  |  |  | CLIENT Doc. Number: |  |  | -
32 | status:
33 |  | IFA: Issued For Approval
34 |  | IFI: Issued For Information
35 |  | AFC: Approved For Construction
36
37
38
39

## REVISION
NISOC |  |  |  | نگهداشت و افزایش تولید میدان نفتی بینک سطح الارض و ابنیه تحت الارض خرید بسته نم زدای گاز ایستگاه تقویت فشار گاز بینک (قرارداد BK-HD-GCS-CO-0010_08 )
PROCESS DATA SHEET FOR GLYCOL CIRCULATION PUMPS
| شماره پیمان: |  |  | پروژه | بسته کاری |  | صادرکننده | تسهیلات | رشته | نوع مدرک | سریال |  | نسخه |  | شماره صفحه: 2 از 5
| 9184 – 073 - 053 |  |  | BK | GCS |  | MF | 120 | PR | DS | 0006 |  | V00
REVISION RECORD SHEET
Page |  | V00 | V01 | V02 |  | V03 |  | V04 |  | Page |  | V00 |  | V01 |  | V02 | V03 | V04
1 |  | X | [7 empty] | 61
2 |  | X | [7 empty] | 62
3 |  | X | [7 empty] | 63
4 |  | X | [7 empty] | 64
5 |  | X | [7 empty] | 65
6 | [9 empty] | 66
7 | [9 empty] | 67
8 | [9 empty] | 68
9 | [9 empty] | 69
10 | [9 empty] | 70
11 | [9 empty] | 71
12 | [9 empty] | 72
13 | [9 empty] | 73
14 | [9 empty] | 74
15 | [9 empty] | 75
16 | [9 empty] | 76
17 | [9 empty] | 77
18 | [9 empty] | 78
19 | [9 empty] | 79
20 | [9 empty] | 80
21 | [9 empty] | 81
22 | [9 empty] | 82
23 | [9 empty] | 83
24 | [9 empty] | 84
25 | [9 empty] | 85
26 | [9 empty] | 86
27 | [9 empty] | 87
28 | [9 empty] | 88
29 | [9 empty] | 89
30 | [9 empty] | 90
31 | [9 empty] | 91
32 | [9 empty] | 92
33 | [9 empty] | 93
34 | [9 empty] | 94
35 | [9 empty] | 95
36 | [9 empty] | 96
37 | [9 empty] | 97
38 | [9 empty] | 98
39 | [9 empty] | 99
40 | [9 empty] | 100
41 | [9 empty] | 101
42 | [9 empty] | 102
43 | [9 empty] | 103
44 | [9 empty] | 104
45 | [9 empty] | 105
46 | [9 empty] | 106
47 | [9 empty] | 107
48 | [9 empty] | 108
49 | [9 empty] | 109
50 | [9 empty] | 110
51 | [9 empty] | 111
52 | [9 empty] | 112
53 | [9 empty] | 113
54 | [9 empty] | 114
55 | [9 empty] | 115
56 | [9 empty] | 116
57 | [9 empty] | 117
58 | [9 empty] | 118
59 | [9 empty] | 119
60 | [9 empty] | 120

## Notes
نگهداشت و افزایش تولید میدان نفتی بینک سطح الارض و ابنیه تحت الارض خرید بسته نم زدای گاز ایستگاه تقویت فشار گاز بینک (قرارداد BK-HD-GCS-CO-0010_08 )
PROCESS DATA SHEET FOR GLYCOL CIRCULATION PUMPS
1 | شماره پیمان: |  |  | پروژه | بسته کاری | صادرکننده | تسهیلات | رشته | نوع مدرک | سریال | نسخه | شماره صفحه: 3 از 5
2 | 053-073-9184 |  |  | BK | GCS | MF | 120 | PR | DS | 0006 | V00
3 | NOTES
4
5
6 |  | 1. | Pump will be volumetric type, according to API 675. Pump type finalization will be done during detailed engineering
7 |  | 2. | Wetted materials will be SS316 and/or non-metallic materials compatible with process fluid and operating conditions
8 |  | 3 | Pulsation dampeners at suction and discharge line
9 |  | 4 | Operating flowrate includes 15% design margin
10 |  | 5 | Ambient temperature ranging from minimum 5 °C to maximum absolute 50°C, as per Design Basis
11 |  | 6 | ATEX classification Zone 1, IIB T4
12 |  | 7 | Max TEG viscosity in case of startup at the minimum ambient temperature of 5 °C.
13 |  | 8 | 85° C is minimum operating temperature during normal operation. In startup conditions, the TEG temperature can be as low as minumum ambient
14 |  |  | temperature, i.e. +5 °C.
15 |  | 9 | Value of 5 m indicated for NPSH available includes acceleration losses for 3.5 m. This last value is conservative and must be confirmed after
16 |  |  | pumps selection.
17 |  | 10 | A margin of at 1 m (minimum) required between NPSH available and NPSH required.
18 |  | 11 | Flow control performed by means a control valve installed on the recycle line from the discharge line (downstream cooler) to the pump's suction.
19
20
21
22
23
24
25
26
27
28
29
30
31
32
33
34
35
36
37
38
39
40

## Sheet 1
نگهداشت و افزایش تولید میدان نفتی بینک سطح الارض و ابنیه تحت الارض خرید بسته نم زدای گاز ایستگاه تقویت فشار گاز بینک (قرارداد BK-HD-GCS-CO-0010_08 )
PROCESS DATA SHEET FOR GLYCOL CIRCULATION PUMPS
شماره پیمان: | [7 empty] | پروژه |  | بسته کاری |  | صادرکننده |  | تسهیلات |  | رشته | نوع مدرک |  |  |  | سریال |  | نسخه |  | شماره صفحه: 4 از 5
053-073-9184 | [7 empty] | BK |  | GCS |  | MF |  | 120 |  | PR | DS |  |  |  | 0006 |  | V00
Service |  |  |  |  | 0
1
2 | FOR |  | 0 | [14 empty] | UNIT |  | GAS DEHYDRATION PACKAGE
3 | SITE |  | 0 | [14 empty] | NO. OF PUMPS REQUIRED | [6 empty] | 2
4 | SERVICE |  |  | LEAN TEG | [6 empty] | MODEL |  | VOLUMETRIC |  |  |  |  | SIZE AND TYPE |  |  |  | VOLUMETRIC RECIPROCATING PUMP
5 | MANUFACTURER | [16 empty] | SERIAL NO.
6 | NOTE: |  |  | INDICATES INFORMATION TO BE COMPLETED BY PURCHASER | [17 empty] | BY MANUFACTURER
7 | GENERAL
8 | NO. MOTORS DRIVEN | [11 empty] | OTHER DRIVER TYPE
9 | PUMP ITEM NO'S |  |  |  |  | P-100 A / B | [6 empty] | PUMP ITEM NO'S
10 | MOTOR ITEM NO'S |  |  |  |  | TBA | [6 empty] | DRIVER ITEM NO'S | [11 empty] | GEAR ITEM NO'S
11 | MOTOR PROVIDED BY | [5 empty] | PUMP VENDOR | [5 empty] | DRIVER PROVIDED BY | [11 empty] | GEAR PROVIDED BY
12 | MOTOR MOUNTED BY | [5 empty] | PUMP VENDOR | [5 empty] | DRIVER MOUNTED BY | [11 empty] | GEAR MOUNTED BY
13 | MOTOR DATA SHEET NO. | [11 empty] | DRIVER DATA SHEET NO. | [11 empty] | GEAR DATA SHEET NO.
14 | [6 empty] | OPERATING CONDITIONS | [18 empty] | LIQUID
15 | X | CAPACITY @ PT (m³/h): | [15 empty] | X | TYPE OR NAME OF LIQUID | [6 empty] | LEAN TEG (99.75 % WT PURITY)
16 |  | MAXIMUM |  |  | 0.84 |  |  | MINIMUM |  |  |  |  | RATED |  | 0.96 |  |  | X | PUMPING TEMPERATURE (°C):
17 | X | DISCHARGE PRESSURE (kPa)(BARG): | [16 empty] | NORMAL |  |  | 113 |  |  |  | MAX |  | 119 |  |  | MIN |  | 85 (8)
18 |  | MAXIMUM |  |  | 55.4 barg |  |  | MINIMUM |  |  | TBD | [6 empty] | X | SPECIFIC GRAVITY | [5 empty] | 1.1 |  | MAXIMUM |  |  |  | 1.02 |  | MINIMUM
19 | X | SUCTION PRESSURE (kPa)(BARG): | [15 empty] | X | SPECIFIC HEAT |  |  |  | 2.687 | [6 empty] | Cp (kJ/kg °C)
20 |  | MAXIMUM |  |  | 1 barg |  |  | MINIMUM |  |  |  | 0.2 barg | [5 empty] | X | VISCOSITY (Cp) |  |  |  |  | 2.67 |  |  | MINIMUM |  |  | 80 (7) |  |  | MAXIMUM
21 | X | DIFFERENTIAL PRESSURE (kPa)(BAR): | [15 empty] | X | CORROSIVE/EROSIVE AGENTS | [7 empty] | Traces (acid gas, CO2, H2S)
22 |  | MAXIMUM |  |  | 54.2 barg |  |  | MINIMUM |  |  | TBD | [6 empty] | X | CHLORIDE CONCENTRATION (PPM) | [9 empty] | NONE
23 | X | NPSH AVAILABLE (m) | [5 empty] | > 5 | (9) | [8 empty] | X | H2S CONCENTRATION (PPM) | [7 empty] | 670
24 |  | WITHOUT ACCELERATION HEAD | [8 empty] | - |  | ACTUAL |  |  | - |  | LIQUID |  | X | TOXIC |  |  | FLAMMABLE |  |  |  | x | OTHER |  | H2S traces
25 | X | TURNDOWN RATIO |  |  |  |  | NOT APPLICABLE
26 | [7 empty] | PERFORMANCE | [15 empty] | SITE AND UTILITY DATA
27 |  | NUMBER OF FEEDS | [6 empty] | RATED CAPACITY (m³/h) | [6 empty] | 0.96 |  | LOCATION | [5 empty] | INDOOR | [5 empty] | OUTDOOR
28 |  | NPSH REQUIRED (m) | [5 empty] | VTA |  | (10) | [8 empty] | HEATED |  |  |  |  | UNHEATED | [5 empty] | UNDER ROOF
29 |  | BHP RATED | [6 empty] | AT RELIEF SETTING | [9 empty] | ELECTRICAL AREA CLASS | [8 empty] | GROUP |  |  |  |  | DIV
30 |  | PLUNGER SPEED (strokes/min) | [9 empty] | DESIGN MAX | [6 empty] | WINTERIZATION REQ'D | [8 empty] | TROPICALIZATION REQ'D
31 |  | DIAMETER (mm) | [5 empty] | LENGTH OF STROKE (mm) | [9 empty] | SITE DATA
32 |  | PUMP HEAD: | [15 empty] | X | RANGE OF AMBIENT TEMPS:MIN/MAX | [9 empty] | 8.35 |  | / | 42 |  | °C
33 |  | MAXIMUM PRESSURE (bar g) | [9 empty] | 55 | [5 empty] | UNUSUAL CONDITIONS
34 |  | HYDRO TEST PRESSURE (kPa)(BARG) | [15 empty] | x | DUST |  |  |  | FUMES |  |  |  | SALT ATMOSPHERE
35 |  | MAX DISCH PRESS. W/ JOB DRIVER (kPa)(BARG) | [16 empty] | OTHER
36 |  | MAX BHP BASIS GEAR STRENGTH | [15 empty] | X | UTILITY CONDITIONS
37 | [7 empty] | CONSTRUCTION | [9 empty] | ELECTRICITY |  |  |  |  | DRIVERS |  |  | HEATING |  |  | CONTROL |  |  | SHUTDOWN
38 | [5 empty] | SIZE |  |  | RATING |  |  | FACING |  |  | POSITION |  |  | VOLTAGE |  |  |  |  | 400 |  |  |  | - |  |  | - |  |  | -
39 |  | CONNECTIONS | [15 empty] | HERTZ | [5 empty] | 50 |  |  | - |  |  | - |  |  | -
40 |  | SUCTION |  |  |  | 2" |  |  | 600 # |  |  | RF | [5 empty] | PHASE | [5 empty] | 3 |  |  | - |  |  | - |  |  | -
41 |  | DISCHARGE |  |  |  | 1" |  |  | 600 # |  |  | RF | [5 empty] | COOLING WATER |  |  |  | INLET |  |  |  |  | RETURN |  |  | DESIGN |  |  | MAX | D
42 |  | FLUSH | [15 empty] | TEMP °C |  |  |  | - |  |  | MAX |  | - |  |  | - |  |  | -
43 | [17 empty] | PRESS. (BARG) |  |  |  | - |  |  | MIN |  | - |  |  | - |  |  | -
44 | LIQUID END | [7 empty] | JACKET REQ'D | [9 empty] | SOURCE |  |  | - | [7 empty] | - |  |  | -
45 |  | TYPE | [5 empty] | DIAPHRAGM |  |  |  |  | PLUNGER |  |  |  |  | INSTRUMENT AIR | [7 empty] | MAX |  |  |  |  | MIN
46 |  | DIAPHRAGM DIA (mm) | [10 empty] | NO REQ. | [5 empty] | PRESSURE (kPa)(BARG)
47 |  | VALVES/FEED | [5 empty] | SUCTION |  |  |  |  | DISCHARGE |  |  |  |  | APPLICABLE SPECIFICATIONS:
48 |  |  | TYPE | [14 empty] | x | API 675 POSITIVE DISPLACEMENT PUMPS - CONTROLLED VOLUME
49 |  |  | NUMBER | [15 empty] | GOVERNING SPECIFICATION (IF DIFFERENT)
50 | REMARKS
51 | Vendor data will be implemented

## sheet 2
نگهداشت و افزایش تولید میدان نفتی بینک سطح الارض و ابنیه تحت الارض خرید بسته نم زدای گاز ایستگاه تقویت فشار گاز بینک (قرارداد BK-HD-GCS-CO-0010_08 )
PROCESS DATA SHEET FOR GLYCOL CIRCULATION PUMPS
شماره پیمان: | [5 empty] | پروژه |  | بسته کاری |  | صادرکننده | تسهیلات |  | رشته | نوع مدرک |  |  | سریال | نسخه |  | شماره صفحه: 5 از 5
053-073-9184 | [5 empty] | BK |  | GCS |  | MF | 120 |  | PR | DS |  |  | 0006 | V00
Service |  |  |  | 0
1 | [5 empty] | MATERIALS | [8 empty] | CONTROLS (11)
2 | LIQUID END |  |  |  | SS 316 L | [9 empty] | TYPE: | [8 empty] | SIGNAL:
3 | CONTOUR PLATE |  |  |  |  | BY VENDOR | [8 empty] | X | MANUAL |  |  |  | REMOTE |  |  |  | PNEUMATIC
4 | HYDRAULIC DIAPHRAGM |  |  |  |  | BY VENDOR | [9 empty] | AUTOMATIC |  |  | X | LOCAL |  |  |  | ELECTRONIC
5 | PROCESS DIAPHRAGM |  |  |  |  | BY VENDOR | [8 empty] | STROKE CONTROL:
6 | PLUNGER |  |  |  |  | BY VENDOR | [8 empty] | PNEUMATIC (PSIG):
7 | LANTERN RING |  |  |  |  | BY VENDOR | [8 empty] | MINIMUM | [5 empty] | MAXIMUM
8 | PACKING GLAND |  |  |  |  | BY VENDOR | [8 empty] | ELECTRONIC (mA):
9 | PACKING |  |  |  |  | BY VENDOR | [8 empty] | MINIMUM | [5 empty] | MAXIMUM
10 | VALVE |  |  |  |  | BY VENDOR | [8 empty] | OTHER PURCHASE REQUIREMENTS
11 | VALVE SEAT |  |  |  |  | BY VENDOR | [8 empty] | NAMEPLATE UNITS |  |  |  |  | U.S. CUSTOMARY |  |  | X | SI
12 | VALVE GUIDE |  |  |  |  | BY VENDOR | [9 empty] | VENDOR FURNISHED PROCESS PIPING
13 | VALVE BODY |  |  |  |  | BY VENDOR
14 | VALVE GASKET |  |  |  |  | BY VENDOR | [9 empty] | VENDOR REVIEW PIPING DRAWINGS
15 | FRAME |  |  |  |  | BY VENDOR | [8 empty] | X | VENDOR FURNISHED PULSATION SUPRESSION DEVICES
16 | SPECIAL MATERIAL TESTS |  |  |  |  | BY VENDOR | [9 empty] | VENDOR FURNISHED RELIEF VALVE
17 | [15 empty] | INTERNAL |  |  | X | EXTERNAL
18 |  | LOW AMBIENT TEMPERATURE MATERIALS TESTS | [12 empty] | X | RELIEF VALVE SETTING (BARG) |  |  |  |  | 62 bar g
19 | [15 empty] | VENDOR FURNISHED BACK-PRESSURE VALVE
20 | QA INSPECTION AND TEST | [14 empty] | DOUBLE CHECK VALVES REQUIRED
21 |  | COMPLIANCE WITH INSPECTORS CHECK LIST | [13 empty] | OIL-FILLED PRESSURE GAUGES REQUIRED
22 |  | CERTIFICATION OF MATERIALS | [13 empty] | VENDOR FURNISHED CONTROL PANEL
23 |  | FINAL ASSEMBLY CLEARANCES | [13 empty] | BASEPLATE PREPARED FOR EPOXY GROUT
24 |  | SURFACE AND SUBSURFACE EXAMINATIONS | [13 empty] | PROVIDE TECHNICAL DATA MANUAL
25 |  |  | RADIOGRAPHY
26 |  |  | ULTRASONIC
27 |  |  | MAGNETIC PARTICLE | [11 empty] | PREPARATION FOR SHIPMENT
28 |  |  | LIQUID PENETRANT | [12 empty] | DOMESTIC |  |  | EXPORT |  |  | EXPORT BOXING
29 |  | CLEANLINESS PRIOR TO FINAL ASSEMBLY | [13 empty] | OUTDOOR STORAGE MORE THAN 6 MONTHS
30 |  | HARDNESS OF PARTS, WELDS & HEAT AFFECTED ZONES | [12 empty] | WEIGHTS (LBS)
31 |  | FURNISH PROCEDURES FOR OPTIONAL TESTS | [13 empty] | PUMP |  | BASE |  |  | GEAR |  |  | DRIVER
32 | TESTS | [5 empty] | REQ'D |  |  | WIT |  | OBS |  |  | DRIVERS
33 | HYDROSTATIC | [5 empty] | X | [8 empty] | MOTOR:
34 | STEADY STATE ACCURACY | [14 empty] | MANUFACTURER
35 | REPEATABILITY | [14 empty] | TYPE
36 | LINEARITY | [14 empty] | FRAME NO.
37 | [14 empty] | X | CONSTANT SPEED
38 | [15 empty] | VARIABLE SPEED
39 | LUBRICATION FLUID | [14 empty] | kW | [5 empty] | RPM
40 |  | CRANKCASE | [6 empty] | INTERMEDIATE | [5 empty] | X | VOLTS | 400 |  |  |  |  | PHASE | 3
41 |  | HYDRAULIC FLUID | [12 empty] | X | HERTZ | 50 |  |  |  |  | SERVICE FACTOR
42 | ACCESSORIES | [14 empty] | ENCLOSURE
43 |  | SPEED REDUCER MANUFACTURER | [13 empty] | OTHER (SEE SEPARATE DATA SHEETS)
44 |  | INTEGRAL |  |  |  | SEPARATE | [9 empty] | GAS DRIVEN
45 |  | MODEL | [13 empty] | STEAM TURBINE
46 |  | RATIO | [13 empty] | OTHER
47 |  | BASEPLATE UNDER
48 |  | COUPLING MANUFACTURER
49 |  | TYPE
50 | REMARKS
51