## Cover
NISOC |  |  |  | نگهداشت و افزایش تولید میدان نفتی بینک سطح الارض و ابنیه تحت الارض خرید بسته نم زدای گاز ایستگاه تقویت فشار گاز بینک (قرارداد BK-HD-GCS-CO-0010_08 )
MODBUS IO LIST (MODBUS MAPPING LIST)
| شماره پیمان: |  |  | پروژه |  | بسته کاری | صادرکننده | تسهیلات |  | رشته | نوع مدرک | سریال | نسخه |  | شماره صفحه: 1 از 15
| 9184 – 073 - 053 |  |  | BK |  | GCS | MF | 120 |  | IN | LI | 0005 | V00
طرح نگهداشت و افزایش تولید 27 مخزن
MODBUS IO LIST (MODBUS MAPPING LIST) نگهداشت و افزایش تولید میدان نفتی بینک
| V00 |  | Dec.2024 |  | IFI |  |  |  | MFS |  |  | M.Fakharian |  | S.Faramarzpour
| Rev. |  | Date |  | Purpose of Issue / Status |  |  |  | Prepared by: |  |  | Checked by: |  | Approved by: |  | CLIENT Approval
[5 empty] | CLIENT Doc. Number: |  |  |  | -
status:
IFA: Issued For Approval
IFI: Issued For Information
AFC: Approved For Construction

## REVISION
NISOC |  |  |  | نگهداشت و افزایش تولید میدان نفتی بینک سطح الارض و ابنیه تحت الارض خرید بسته نم زدای گاز ایستگاه تقویت فشار گاز بینک (قرارداد BK-HD-GCS-CO-0010_08 )
MODBUS IO LIST (MODBUS MAPPING LIST)
| شماره پیمان: |  |  | پروژه | بسته کاری |  | صادرکننده | تسهیلات | رشته | نوع مدرک | سریال |  | نسخه |  | شماره صفحه: 2 از 15
| 9184 – 073 - 053 |  |  | BK | GCS |  | MF | 120 | IN | LI | 0005 |  | V00
REVISION RECORD SHEET
Page |  | V00 | V01 | V02 |  | V03 |  | V04 |  | Page |  | V00 |  | V01 |  | V02 | V03 | V04
1 |  | X | [7 empty] | 61
2 |  | X | [7 empty] | 62
3 |  | X | [7 empty] | 63
4 |  | X | [7 empty] | 64
5 |  | X | [7 empty] | 65
6 |  | X | [7 empty] | 66
7 |  | X | [7 empty] | 67
8 |  | X | [7 empty] | 68
9 |  | X | [7 empty] | 69
10 |  | X | [7 empty] | 70
11 |  | X | [7 empty] | 71
12 |  | X | [7 empty] | 72
13 |  | X | [7 empty] | 73
14 |  | X | [7 empty] | 74
15 |  | X | [7 empty] | 75
16 | [9 empty] | 76
17 | [9 empty] | 77
18 | [9 empty] | 78
19 | [9 empty] | 79
20 | [9 empty] | 80
21 | [9 empty] | 81
22 | [9 empty] | 82
23 | [9 empty] | 83
24 | [9 empty] | 84
25 | [9 empty] | 85
26 | [9 empty] | 86
27 | [9 empty] | 87
28 | [9 empty] | 88
29 | [9 empty] | 89
30 | [9 empty] | 90
31 | [9 empty] | 91
32 | [9 empty] | 92
33 | [9 empty] | 93
34 | [9 empty] | 94
35 | [9 empty] | 95
36 | [9 empty] | 96
37 | [9 empty] | 97
38 | [9 empty] | 98
39 | [9 empty] | 99
40 | [9 empty] | 100
41 | [9 empty] | 101
42 | [9 empty] | 102
43 | [9 empty] | 103
44 | [9 empty] | 104
45 | [9 empty] | 105
46 | [9 empty] | 106
47 | [9 empty] | 107
48 | [9 empty] | 108
49 | [9 empty] | 109
50 | [9 empty] | 110
51 | [9 empty] | 111
52 | [9 empty] | 112
53 | [9 empty] | 113
54 | [9 empty] | 114
55 | [9 empty] | 115
56 | [9 empty] | 116
57 | [9 empty] | 117
58 | [9 empty] | 118
59 | [9 empty] | 119
60 | [9 empty] | 120

## TIT
NISOC |  |  | نگهداشت و افزایش تولید میدان نفتی بینک سطح الارض و ابنیه تحت الارض خرید بسته نم زدای گاز ایستگاه تقویت فشار گاز بینک (قرارداد BK-HD-GCS-CO-0010_08 )
MODBUS IO LIST (MODBUS MAPPING LIST)
شماره پیمان: |  |  | پروژه | بسته کاری | صادرکننده |  | تسهیلات |  | رشته |  | نوع مدرک |  | سریال | نسخه |  | شماره صفحه: 3 از 15
9184 – 073 - 053 |  |  | BK | GCS | MF |  | 120 |  | IN |  | LI |  | 0005 | V00
Loop Number | Tag Number | Description | P&ID NO. |  |  | LINE / EQUIPMENT NO. |  | From |  | To | IS/NIS | I/O Type | JB Number & Termination |  | Signal Type |  | Contact Type | INTERLOCK NO. | Device Power | Failure Action | Controller Action | FROM |  |  | TO |  | Rev.
[22 empty] | REGISTER TYPE | SLAVE ADDRESS | MODBUS ADDRESS | MASTER SYSTEM | MASTER ADDRESS
D-TIT-2101 | D-TIT-2101 | Temperature Transmitter | BK-GCS-MF-120-PR-PI-0003 (Page1/7) |  |  | GAS-111-0001-FN05-6"-PT |  | FIELD |  | UCP | IS | AIR | JBIA-2101U |  | 4-20 mA |  |  |  | 24Vdc |  |  | TO BE FINALIZED LATER | TO BE FINALIZED LATER | TO BE FINALIZED LATER | TO BE FINALIZED LATER | TO BE FINALIZED LATER | V.00
D-TIT-2102 | D-TIT-2102 | Temperature Transmitter | BK-GCS-MF-120-PR-PI-0003 (Page1/7) |  |  | TEG-111-0001-FN04-1"-HI |  | FIELD |  | BMS/ESD | IS | AIR | JBIA-2104E/B |  | 4-20 mA |  |  | I-3 | 24Vdc |  |  | TO BE FINALIZED LATER | TO BE FINALIZED LATER | TO BE FINALIZED LATER | TO BE FINALIZED LATER | TO BE FINALIZED LATER | V.00
D-TIT-2103 | D-TIT-2103 | Temperature Transmitter | BK-GCS-MF-120-PR-PI-0003 (Page1/7) |  |  | GAS-111-01791-FN05-6"-PT |  | FIELD |  | UCP | IS | AIR | JBIA-2101U |  | 4-20 mA |  |  |  | 24Vdc |  |  | TO BE FINALIZED LATER | TO BE FINALIZED LATER | TO BE FINALIZED LATER | TO BE FINALIZED LATER | TO BE FINALIZED LATER | V.00
D-TIT-2104 | D-TIT-2104 | Temperature Transmitter | BK-GCS-MF-120-PR-PI-0003 (Page1/7) |  |  | C-100 |  | FIELD |  | UCP | IS | AIR | JBIA-2101U |  | 4-20 mA |  |  |  | 24Vdc |  |  | TO BE FINALIZED LATER | TO BE FINALIZED LATER | TO BE FINALIZED LATER | TO BE FINALIZED LATER | TO BE FINALIZED LATER | V.00
D-TIT-2105 | D-TIT-2105 | Temperature Transmitter | BK-GCS-MF-120-PR-PI-0003 (Page2/7) |  |  | V-120 |  | FIELD |  | UCP | IS | AIR | JBIA-2101U |  | 4-20 mA |  |  |  | 24Vdc |  |  | TO BE FINALIZED LATER | TO BE FINALIZED LATER | TO BE FINALIZED LATER | TO BE FINALIZED LATER | TO BE FINALIZED LATER | V.00
D-TIT-2106 | D-TIT-2106 | Temperature Transmitter | BK-GCS-MF-120-PR-PI-0003 (Page4/7) |  |  | R-100 |  | FIELD |  | BMS/ESD | IS | AIR | JBIA-2104E/B |  | 4-20 mA |  |  | I-1 | 24Vdc |  |  | TO BE FINALIZED LATER | TO BE FINALIZED LATER | TO BE FINALIZED LATER | TO BE FINALIZED LATER | TO BE FINALIZED LATER | V.00
D-TIT-2107 | D-TIT-2107 | Temperature Transmitter | BK-GCS-MF-120-PR-PI-0003 (Page4/7) |  |  | GAS-111-0001-AS00-2"-HI |  | FIELD |  | BMS/ESD | IS | AIR | JBIA-2108E/B |  | 4-20 mA |  |  |  | 24Vdc |  |  | TO BE FINALIZED LATER | TO BE FINALIZED LATER | TO BE FINALIZED LATER | TO BE FINALIZED LATER | TO BE FINALIZED LATER | V.00
D-TIT-2108 | D-TIT-2108 | Temperature Transmitter | BK-GCS-MF-120-PR-PI-0003 (Page4/7) |  |  | R-100 |  | FIELD |  | BMS/ESD | IS | AIR | JBIA-2108E/B |  | 4-20 mA |  |  | I-1 | 24Vdc |  |  | TO BE FINALIZED LATER | TO BE FINALIZED LATER | TO BE FINALIZED LATER | TO BE FINALIZED LATER | TO BE FINALIZED LATER | V.00
D-TIT-2109 | D-TIT-2109 | Temperature Transmitter | BK-GCS-MF-120-PR-PI-0003 (Page4/7) |  |  | R-100 |  | FIELD |  | UCP | IS | AIR | JBIA-2101U |  | 4-20 mA |  |  |  | 24Vdc |  |  | TO BE FINALIZED LATER | TO BE FINALIZED LATER | TO BE FINALIZED LATER | TO BE FINALIZED LATER | TO BE FINALIZED LATER | V.00

## FIT
NISOC |  |  | نگهداشت و افزایش تولید میدان نفتی بینک سطح الارض و ابنیه تحت الارض خرید بسته نم زدای گاز ایستگاه تقویت فشار گاز بینک (قرارداد BK-HD-GCS-CO-0010_08 )
MODBUS IO LIST (MODBUS MAPPING LIST)
شماره پیمان: |  |  | پروژه | بسته کاری | صادرکننده |  | تسهیلات |  | رشته |  | نوع مدرک |  | سریال | نسخه |  | شماره صفحه: 4 از 15
9184 – 073 - 053 |  |  | BK | GCS | MF |  | 120 |  | IN |  | LI |  | 0005 | V00
Loop Number | Tag Number | Description | P&ID NO. |  |  | LINE / EQUIPMENT NO. |  | From |  | To | IS/NIS | I/O Type | JB Number & Termination |  | Signal Type |  | Contact Type | INTERLOCK NO. | Device Power | Failure Action | Controller Action | FROM |  |  | TO |  | Rev.
[22 empty] | REGISTER TYPE | SLAVE ADDRESS | MODBUS ADDRESS | MASTER SYSTEM | MASTER ADDRESS
D-FIT-2101 | D-FIT-2101 | Flow Transmitter | BK-GCS-MF-120-PR-PI-0003 (Page1/7) |  |  | TEG-111-0001-FN04-1"-HI |  | FIELD |  | UCP | IS | AIR | JBIA-2101U |  | 4-20 mA |  |  |  | 24Vdc |  |  | TO BE FINALIZED LATER | TO BE FINALIZED LATER | TO BE FINALIZED LATER | TO BE FINALIZED LATER | TO BE FINALIZED LATER | V.00
D-FIT-2102 | D-FIT-2102 | Flow Transmitter | BK-GCS-MF-120-PR-PI-0003 (Page1/7) |  |  | GAS-111-0001-FN05-6"-PT |  | FIELD |  | UCP | IS | AIR | JBIA-2101U |  | 4-20 mA |  |  |  | 24Vdc |  |  | TO BE FINALIZED LATER | TO BE FINALIZED LATER | TO BE FINALIZED LATER | TO BE FINALIZED LATER | TO BE FINALIZED LATER | V.00
D-FIT-2103 | D-FIT-2103 | Flow Transmitter | BK-GCS-MF-120-PR-PI-0003 (Page4/7) |  |  | FLG-111-0028-AN04-1"-PT |  | FIELD |  | UCP | IS | AIR | JBIA-2101U |  | 4-20 mA |  |  |  | 24Vdc |  |  | TO BE FINALIZED LATER | TO BE FINALIZED LATER | TO BE FINALIZED LATER | TO BE FINALIZED LATER | TO BE FINALIZED LATER | V.00

## PIT
NISOC |  |  | نگهداشت و افزایش تولید میدان نفتی بینک سطح الارض و ابنیه تحت الارض خرید بسته نم زدای گاز ایستگاه تقویت فشار گاز بینک (قرارداد BK-HD-GCS-CO-0010_08 )
MODBUS IO LIST (MODBUS MAPPING LIST)
شماره پیمان: |  |  | پروژه | بسته کاری | صادرکننده |  | تسهیلات |  | رشته |  | نوع مدرک |  | سریال | نسخه |  | شماره صفحه: 5 از 15
9184 – 073 - 053 |  |  | BK | GCS | MF |  | 120 |  | IN |  | LI |  | 0005 | V00
Loop Number | Tag Number | Description | P&ID NO. |  |  | LINE / EQUIPMENT NO. |  | From |  | To | IS/NIS | I/O Type | JB Number & Termination |  | Signal Type |  | Contact Type | INTERLOCK NO. | Device Power | Failure Action | Controller Action | FROM |  |  | TO |  | Rev.
[22 empty] | REGISTER TYPE | SLAVE ADDRESS | MODBUS ADDRESS | MASTER SYSTEM | MASTER ADDRESS
D-PIT-2101 | D-PIT-2101 | PRESSURE TRANSMITTER | BK-GCS-MF-120-PR-PI-0003 (Page2/7) |  |  | V-120 |  | FIELD |  | UCP | IS | AIR | JBIA-2101U |  | 4-20 mA |  |  |  | 24Vdc |  |  | TO BE FINALIZED LATER | TO BE FINALIZED LATER | TO BE FINALIZED LATER | TO BE FINALIZED LATER | TO BE FINALIZED LATER | V.00
D-PIT-2102 | D-PIT-2102 | PRESSURE TRANSMITTER | BK-GCS-MF-120-PR-PI-0003 (Page4/7) |  |  | R-100 |  | FIELD |  | ESD/BMS | IS | AIR | JBIA-2104E/B |  | 4-20 mA |  |  | I-1 | 24Vdc |  |  | TO BE FINALIZED LATER | TO BE FINALIZED LATER | TO BE FINALIZED LATER | TO BE FINALIZED LATER | TO BE FINALIZED LATER | V.00
D-PIT-2103 | D-PIT-2103 | PRESSURE TRANSMITTER | BK-GCS-MF-120-PR-PI-0003 (Page4/7) |  |  | FLG-111-0024-AN07-1"-PT |  | FIELD |  | ESD/BMS | IS | AIR | JBIA-2108E/B |  | 4-20 mA |  |  | I-2 | 24Vdc |  |  | TO BE FINALIZED LATER | TO BE FINALIZED LATER | TO BE FINALIZED LATER | TO BE FINALIZED LATER | TO BE FINALIZED LATER | V.00
D-PIT-2104 | D-PIT-2104 | PRESSURE TRANSMITTER | BK-GCS-MF-120-PR-PI-0003 (Page4/7) |  |  | FLG-111-0027-AN07-1/2"-PT |  | FIELD |  | ESD/BMS | IS | AIR | JBIA-2108E/B |  | 4-20 mA |  |  | I-1 | 24Vdc |  |  | TO BE FINALIZED LATER | TO BE FINALIZED LATER | TO BE FINALIZED LATER | TO BE FINALIZED LATER | TO BE FINALIZED LATER | V.00

## LIT
NISOC |  |  | نگهداشت و افزایش تولید میدان نفتی بینک سطح الارض و ابنیه تحت الارض خرید بسته نم زدای گاز ایستگاه تقویت فشار گاز بینک (قرارداد BK-HD-GCS-CO-0010_08 )
MODBUS IO LIST (MODBUS MAPPING LIST)
شماره پیمان: |  |  | پروژه | بسته کاری | صادرکننده |  | تسهیلات |  | رشته |  | نوع مدرک |  | سریال | نسخه |  | شماره صفحه: 6 از 15
9184 – 073 - 053 |  |  | BK | GCS | MF |  | 120 |  | IN |  | LI |  | 0005 | V00
Loop Number | Tag Number | Description | P&ID NO. |  |  | LINE / EQUIPMENT NO. |  | From |  | To | IS/NIS | I/O Type | JB Number & Termination |  | Signal Type |  | Contact Type | INTERLOCK NO. | Device Power | Failure Action | Controller Action | FROM |  |  | TO |  | Rev.
[22 empty] | REGISTER TYPE | SLAVE ADDRESS | MODBUS ADDRESS | MASTER SYSTEM | MASTER ADDRESS
D-LIT-2101 | D-LIT-2101 | Level Transmitter | BK-GCS-MF-120-PR-PI-0003 (Page1/7) |  |  | GAS-111-0001-FN05-6"-PT |  | FIELD |  | UCP | IS | AIR | JBIA-2101U |  | 4-20 mA |  |  |  | 24Vdc |  |  | TO BE FINALIZED LATER | TO BE FINALIZED LATER | TO BE FINALIZED LATER | TO BE FINALIZED LATER | TO BE FINALIZED LATER | V.00
D-LIT-2102 | D-LIT-2102 | Level Transmitter | BK-GCS-MF-120-PR-PI-0003 (Page1/7) |  |  | GAS-111-0001-FN05-6"-PT |  | FIELD |  | ESD/BMS | IS | AIR | JBIA-2104E/B |  | 4-20 mA |  |  | I-5 | 24Vdc |  |  | TO BE FINALIZED LATER | TO BE FINALIZED LATER | TO BE FINALIZED LATER | TO BE FINALIZED LATER | TO BE FINALIZED LATER | V.00
D-LIT-2103 | D-LIT-2103 | Level Transmitter | BK-GCS-MF-120-PR-PI-0003 (Page1/7) |  |  | C-100 |  | FIELD |  | ESD/BMS | IS | AIR | JBIA-2104E/B |  | 4-20 mA |  |  | I-3 | 24Vdc |  |  | TO BE FINALIZED LATER | TO BE FINALIZED LATER | TO BE FINALIZED LATER | TO BE FINALIZED LATER | TO BE FINALIZED LATER | V.00
D-LIT-2104 | D-LIT-2104 | Level Transmitter | BK-GCS-MF-120-PR-PI-0003 (Page1/7) |  |  | C-100 |  | FIELD |  | UCP | IS | AIR | JBIA-2101U |  | 4-20 mA |  |  |  | 24Vdc |  |  | TO BE FINALIZED LATER | TO BE FINALIZED LATER | TO BE FINALIZED LATER | TO BE FINALIZED LATER | TO BE FINALIZED LATER | V.00
D-LIT-2105 | D-LIT-2105 | Level Transmitter | BK-GCS-MF-120-PR-PI-0003 (Page1/7) |  |  | C-100 |  | FIELD |  | ESD/BMS | IS | AIR | JBIA-2104E/B |  | 4-20 mA |  |  | I-6 | 24Vdc |  |  | TO BE FINALIZED LATER | TO BE FINALIZED LATER | TO BE FINALIZED LATER | TO BE FINALIZED LATER | TO BE FINALIZED LATER | V.00
D-LIT-2106 | D-LIT-2106 | Level Transmitter | BK-GCS-MF-120-PR-PI-0003 (Page1/7) |  |  | C-100 |  | FIELD |  | ESD/BMS | IS | AIR | JBIA-2104E/B |  | 4-20 mA |  |  | I-7 | 24Vdc |  |  | TO BE FINALIZED LATER | TO BE FINALIZED LATER | TO BE FINALIZED LATER | TO BE FINALIZED LATER | TO BE FINALIZED LATER | V.00
D-LIT-2107 | D-LIT-2107 | Level Transmitter | BK-GCS-MF-120-PR-PI-0003 (Page2/7) |  |  | V-120 |  | FIELD |  | UCP | IS | AIR | JBIA-2101U |  | 4-20 mA |  |  |  | 24Vdc |  |  | TO BE FINALIZED LATER | TO BE FINALIZED LATER | TO BE FINALIZED LATER | TO BE FINALIZED LATER | TO BE FINALIZED LATER | V.00
D-LIT-2108 | D-LIT-2108 | Level Transmitter | BK-GCS-MF-120-PR-PI-0003 (Page2/7) |  |  | V-120 |  | FIELD |  | ESD/BMS | IS | AIR | JBIA-2104E/B |  | 4-20 mA |  |  | I-8 | 24Vdc |  |  | TO BE FINALIZED LATER | TO BE FINALIZED LATER | TO BE FINALIZED LATER | TO BE FINALIZED LATER | TO BE FINALIZED LATER | V.00
D-LIT-2109 | D-LIT-2109 | Level Transmitter | BK-GCS-MF-120-PR-PI-0003 (Page2/7) |  |  | V-120 |  | FIELD |  | ESD/BMS | IS | AIR | JBIA-2104E/B |  | 4-20 mA |  |  | I-8 | 24Vdc |  |  | TO BE FINALIZED LATER | TO BE FINALIZED LATER | TO BE FINALIZED LATER | TO BE FINALIZED LATER | TO BE FINALIZED LATER | V.00
D-LIT-2110 | D-LIT-2110 | Level Transmitter | BK-GCS-MF-120-PR-PI-0003 (Page2/7) |  |  | V-120 |  | FIELD |  | UCP | IS | AIR | JBIA-2101U |  | 4-20 mA |  |  |  | 24Vdc |  |  | TO BE FINALIZED LATER | TO BE FINALIZED LATER | TO BE FINALIZED LATER | TO BE FINALIZED LATER | TO BE FINALIZED LATER | V.00
D-LIT-2111 | D-LIT-2111 | Level Transmitter | BK-GCS-MF-120-PR-PI-0003 (Page4/7) |  |  | R-100 |  | FIELD |  | ESD/BMS | IS | AIR | JBIA-2104E/B |  | 4-20 mA |  |  |  | 24Vdc |  |  | TO BE FINALIZED LATER | TO BE FINALIZED LATER | TO BE FINALIZED LATER | TO BE FINALIZED LATER | TO BE FINALIZED LATER | V.00
D-LIT-2112 | D-LIT-2112 | Level Transmitter | BK-GCS-MF-120-PR-PI-0003 (Page4/7) |  |  | R-100 |  | FIELD |  | ESD/BMS | IS | AIR | JBIA-2104E/B |  | 4-20 mA |  |  | I-1 | 24Vdc |  |  | TO BE FINALIZED LATER | TO BE FINALIZED LATER | TO BE FINALIZED LATER | TO BE FINALIZED LATER | TO BE FINALIZED LATER | V.00
D-LIT-2113 | D-LIT-2113 | Level Transmitter | BK-GCS-MF-120-PR-PI-0003 (Page4/7) |  |  | V-130 |  | FIELD |  | ESD/BMS | IS | AIR | JBIA-2104E/B |  | 4-20 mA |  |  | I-1 | 24Vdc |  |  | TO BE FINALIZED LATER | TO BE FINALIZED LATER | TO BE FINALIZED LATER | TO BE FINALIZED LATER | TO BE FINALIZED LATER | V.00
D-LIT-2114 | D-LIT-2114 | Level Transmitter | BK-GCS-MF-120-PR-PI-0003 (Page4/7) |  |  | V-130 |  | FIELD |  | UCP | IS | AIR | JBIA-2101U |  | 4-20 mA |  |  |  | 24Vdc |  |  | TO BE FINALIZED LATER | TO BE FINALIZED LATER | TO BE FINALIZED LATER | TO BE FINALIZED LATER | TO BE FINALIZED LATER | V.00
D-LIT-2115 | D-LIT-2115 | Level Transmitter | BK-GCS-MF-120-PR-PI-0003 (Page4/7) |  |  | V-130 |  | FIELD |  | ESD/BMS | IS | AIR | JBIA-2104E/B |  | 4-20 mA |  |  | I-5/I-1 | 24Vdc |  |  | TO BE FINALIZED LATER | TO BE FINALIZED LATER | TO BE FINALIZED LATER | TO BE FINALIZED LATER | TO BE FINALIZED LATER | V.00
D-LIT-2116 | D-LIT-2116 | Level Transmitter | BK-GCS-MF-120-PR-PI-0003 (Page4/7) |  |  | V-130 |  | FIELD |  | ESD/BMS | IS | AIR | JBIA-2104E/B |  | 4-20 mA |  |  | I-4 | 24Vdc |  |  | TO BE FINALIZED LATER | TO BE FINALIZED LATER | TO BE FINALIZED LATER | TO BE FINALIZED LATER | TO BE FINALIZED LATER | V.00

## PDIT
NISOC |  |  | نگهداشت و افزایش تولید میدان نفتی بینک سطح الارض و ابنیه تحت الارض خرید بسته نم زدای گاز ایستگاه تقویت فشار گاز بینک (قرارداد BK-HD-GCS-CO-0010_08 )
MODBUS IO LIST (MODBUS MAPPING LIST)
شماره پیمان: |  |  | پروژه | بسته کاری | صادرکننده |  | تسهیلات |  | رشته |  | نوع مدرک |  | سریال | نسخه |  | شماره صفحه: 7 از 15
9184 – 073 - 053 |  |  | BK | GCS | MF |  | 120 |  | IN |  | LI |  | 0005 | V00
Loop Number | Tag Number | Description | P&ID NO. |  |  | LINE / EQUIPMENT NO. |  | From |  | To | IS/NIS | I/O Type | JB Number & Termination |  | Signal Type |  | Contact Type | INTERLOCK NO. | Device Power | Failure Action | Controller Action | FROM |  |  | TO |  | Rev.
[22 empty] | REGISTER TYPE | SLAVE ADDRESS | MODBUS ADDRESS | MASTER SYSTEM | MASTER ADDRESS
D-PDIT-2101 | D-PDIT-2101 | Differential Pressure Transmitter | BK-GCS-MF-120-PR-PI-0003 (Page1/7) |  |  | C-100 |  | FIELD |  | UCP | IS | AIR | JBIA-2101U |  | 4-20 mA |  |  |  | 24Vdc |  |  | TO BE FINALIZED LATER | TO BE FINALIZED LATER | TO BE FINALIZED LATER | TO BE FINALIZED LATER | TO BE FINALIZED LATER | V.00
D-PDIT-2102 | D-PDIT-2102 | Differential Pressure Transmitter | BK-GCS-MF-120-PR-PI-0003 (Page1/7) |  |  | C-100 |  | FIELD |  | UCP | IS | AIR | JBIA-2101U |  | 4-20 mA |  |  |  | 24Vdc |  |  | TO BE FINALIZED LATER | TO BE FINALIZED LATER | TO BE FINALIZED LATER | TO BE FINALIZED LATER | TO BE FINALIZED LATER | V.00
D-PDIT-2103 | D-PDIT-2103 | Differential Pressure Transmitter | BK-GCS-MF-120-PR-PI-0003 (Page4/7) |  |  | R-100 |  | FIELD |  | ESD/BMS | IS | AIR | JBIA-2104E/B |  | 4-20 mA |  |  |  | 24Vdc |  |  | TO BE FINALIZED LATER | TO BE FINALIZED LATER | TO BE FINALIZED LATER | TO BE FINALIZED LATER | TO BE FINALIZED LATER | V.00

## FCV
NISOC |  |  | نگهداشت و افزایش تولید میدان نفتی بینک سطح الارض و ابنیه تحت الارض خرید بسته نم زدای گاز ایستگاه تقویت فشار گاز بینک (قرارداد BK-HD-GCS-CO-0010_08 )
MODBUS IO LIST (MODBUS MAPPING LIST)
شماره پیمان: |  |  | پروژه | بسته کاری | صادرکننده |  | تسهیلات |  | رشته |  | نوع مدرک |  | سریال | نسخه |  | شماره صفحه: 8 از 15
9184 – 073 - 053 |  |  | BK | GCS | MF |  | 120 |  | IN |  | LI |  | 0005 | V00
Loop Number | Tag Number | Description | P&ID NO. |  |  | LINE / EQUIPMENT NO. |  | From |  | To | IS/NIS | I/O Type | JB Number & Termination |  | Signal Type |  | Contact Type | INTERLOCK NO. | Device Power | Failure Action | Controller Action | FROM |  |  | TO |  | Rev.
[22 empty] | REGISTER TYPE | SLAVE ADDRESS | MODBUS ADDRESS | MASTER SYSTEM | MASTER ADDRESS
D-FCV-2101 | D-FCV-2101 | FLOW CONTROL VALVE | BK-GCS-MF-120-PR-PI-0003 (Page1/7) |  |  | TEG-111-0002-FN04-1"-HI |  | UCP |  | FIELD | IS | AOR | JBIA-2103U |  | 4-20 mA |  |  |  | 24Vdc | F.C. | DIRECT | TO BE FINALIZED LATER | TO BE FINALIZED LATER | TO BE FINALIZED LATER | TO BE FINALIZED LATER | TO BE FINALIZED LATER | V.00

## PCV
NISOC |  |  | نگهداشت و افزایش تولید میدان نفتی بینک سطح الارض و ابنیه تحت الارض خرید بسته نم زدای گاز ایستگاه تقویت فشار گاز بینک (قرارداد BK-HD-GCS-CO-0010_08 )
MODBUS IO LIST (MODBUS MAPPING LIST)
شماره پیمان: |  |  | پروژه | بسته کاری | صادرکننده |  | تسهیلات |  | رشته |  | نوع مدرک |  | سریال | نسخه |  | شماره صفحه: 9 از 15
9184 – 073 - 053 |  |  | BK | GCS | MF |  | 120 |  | IN |  | LI |  | 0005 | V00
Loop Number | Tag Number | Description | P&ID NO. |  |  | LINE / EQUIPMENT NO. |  | From |  | To | IS/NIS | I/O Type | JB Number & Termination |  | Signal Type |  | Contact Type | INTERLOCK NO. | Device Power | Failure Action | Controller Action | FROM |  |  | TO |  | Rev.
[22 empty] | REGISTER TYPE | SLAVE ADDRESS | MODBUS ADDRESS | MASTER SYSTEM | MASTER ADDRESS
D-PCV-2101A | D-PCV-2101A | PRESSURE CONTROL VALVE | BK-GCS-MF-120-PR-PI-0003 (Page1/7) |  |  | GAS-111-0005-AN07-1"-PP |  | UCP |  | FIELD | IS | AOR | JBIA-2103U |  | 4-20 mA |  |  |  | 24Vdc | F.O. | DIRECT | TO BE FINALIZED LATER | TO BE FINALIZED LATER | TO BE FINALIZED LATER | TO BE FINALIZED LATER | TO BE FINALIZED LATER | V.00
D-PCV-2101B | D-PCV-2101B | PRESSURE CONTROL VALVE | BK-GCS-MF-120-PR-PI-0003 (Page1/7) |  |  | GAS-111-0005-AN07-1"-PP |  | UCP |  | FIELD | IS | AOR | JBIA-2103U |  | 4-20 mA |  |  |  | 24Vdc | F.O. | DIRECT | TO BE FINALIZED LATER | TO BE FINALIZED LATER | TO BE FINALIZED LATER | TO BE FINALIZED LATER | TO BE FINALIZED LATER | V.00

## TCV
NISOC |  |  | نگهداشت و افزایش تولید میدان نفتی بینک سطح الارض و ابنیه تحت الارض خرید بسته نم زدای گاز ایستگاه تقویت فشار گاز بینک (قرارداد BK-HD-GCS-CO-0010_08 )
MODBUS IO LIST (MODBUS MAPPING LIST)
شماره پیمان: |  |  | پروژه | بسته کاری | صادرکننده |  | تسهیلات |  | رشته |  | نوع مدرک |  | سریال | نسخه |  | شماره صفحه: 10 از 15
9184 – 073 - 053 |  |  | BK | GCS | MF |  | 120 |  | IN |  | LI |  | 0005 | V00
Loop Number | Tag Number | Description | P&ID NO. |  |  | LINE / EQUIPMENT NO. |  | From |  | To | IS/NIS | I/O Type | JB Number & Termination |  | Signal Type |  | Contact Type | INTERLOCK NO. | Device Power | Failure Action | Controller Action | FROM |  |  | TO |  | Rev.
[22 empty] | REGISTER TYPE | SLAVE ADDRESS | MODBUS ADDRESS | MASTER SYSTEM | MASTER ADDRESS
D-TCV-2101 | D-TCV-2101 | TEMPERATURE CONTROL VALVE | BK-GCS-MF-120-PR-PI-0003 (Page4/7) |  |  | FLG-111-0024-AN07-1"-PT |  | UCP |  | FIELD | IS | AOR | JBIA-2103U |  | 4-20 mA |  |  |  | 24Vdc | F.C. | DIRECT | TO BE FINALIZED LATER | TO BE FINALIZED LATER | TO BE FINALIZED LATER | TO BE FINALIZED LATER | TO BE FINALIZED LATER | V.00

## LCV
NISOC |  |  | نگهداشت و افزایش تولید میدان نفتی بینک سطح الارض و ابنیه تحت الارض خرید بسته نم زدای گاز ایستگاه تقویت فشار گاز بینک (قرارداد BK-HD-GCS-CO-0010_08 )
MODBUS IO LIST (MODBUS MAPPING LIST)
شماره پیمان: |  |  | پروژه | بسته کاری | صادرکننده |  | تسهیلات |  | رشته |  | نوع مدرک |  | سریال | نسخه |  | شماره صفحه: 11 از 15
9184 – 073 - 053 |  |  | BK | GCS | MF |  | 120 |  | IN |  | LI |  | 0005 | V00
Loop Number | Tag Number | Description | P&ID NO. |  |  | LINE / EQUIPMENT NO. |  | From |  | To | IS/NIS | I/O Type | JB Number & Termination |  | Signal Type |  | Contact Type | INTERLOCK NO. | Device Power | Failure Action | Controller Action | FROM |  |  | TO |  | Rev.
[22 empty] | REGISTER TYPE | SLAVE ADDRESS | MODBUS ADDRESS | MASTER SYSTEM | MASTER ADDRESS
D-LCV-2101 | D-LCV-2101 | LEVEL CONTROL VALVE | BK-GCS-MF-120-PR-PI-0003 (Page1/7) |  |  | TEG-111-0002-FN07-1"-PT |  | UCP |  | FIELD | IS | AOR | JBIA-2103U |  | 4-20 mA |  |  |  | 24Vdc | F.C. | DIRECT | TO BE FINALIZED LATER | TO BE FINALIZED LATER | TO BE FINALIZED LATER | TO BE FINALIZED LATER | TO BE FINALIZED LATER | V.00
D-LCV-2102 | D-LCV-2102 | LEVEL CONTROL VALVE | BK-GCS-MF-120-PR-PI-0003 (Page1/7) |  |  | HCB-111-0003-FN07-1"-PT |  | UCP |  | FIELD | IS | AOR | JBIA-2103U |  | 4-20 mA |  |  |  | 24Vdc | F.C. | DIRECT | TO BE FINALIZED LATER | TO BE FINALIZED LATER | TO BE FINALIZED LATER | TO BE FINALIZED LATER | TO BE FINALIZED LATER | V.00
D-LCV-2103 | D-LCV-2103 | LEVEL CONTROL VALVE | BK-GCS-MF-120-PR-PI-0003 (Page2/7) |  |  | HCB-111-0001-FN07-1"-PT |  | UCP |  | FIELD | IS | AOR | JBIA-2103U |  | 4-20 mA |  |  |  | 24Vdc | F.C. | DIRECT | TO BE FINALIZED LATER | TO BE FINALIZED LATER | TO BE FINALIZED LATER | TO BE FINALIZED LATER | TO BE FINALIZED LATER | V.00
D-LCV-2104 | D-LCV-2104 | LEVEL CONTROL VALVE | BK-GCS-MF-120-PR-PI-0003 (Page4/7) |  |  | TEG-111-0027-AN07-1"-HI |  | UCP |  | FIELD | IS | AOR | JBIA-2103U |  | 4-20 mA |  |  |  | 24Vdc | F.C. | DIRECT | TO BE FINALIZED LATER | TO BE FINALIZED LATER | TO BE FINALIZED LATER | TO BE FINALIZED LATER | TO BE FINALIZED LATER | V.00

## AIT
NISOC |  |  | نگهداشت و افزایش تولید میدان نفتی بینک سطح الارض و ابنیه تحت الارض خرید بسته نم زدای گاز ایستگاه تقویت فشار گاز بینک (قرارداد BK-HD-GCS-CO-0010_08 )
MODBUS IO LIST (MODBUS MAPPING LIST)
شماره پیمان: |  |  | پروژه | بسته کاری | صادرکننده |  | تسهیلات |  | رشته |  | نوع مدرک |  | سریال | نسخه |  | شماره صفحه: 12 از 15
9184 – 073 - 053 |  |  | BK | GCS | MF |  | 120 |  | IN |  | LI |  | 0005 | V00
Loop Number | Tag Number | Description | P&ID NO. |  |  | LINE / EQUIPMENT NO. |  | From |  | To | IS/NIS | I/O Type | JB Number & Termination |  | Signal Type |  | Contact Type | INTERLOCK NO. | Device Power | Failure Action | Controller Action | FROM |  |  | TO |  | Rev.
[22 empty] | REGISTER TYPE | SLAVE ADDRESS | MODBUS ADDRESS | MASTER SYSTEM | MASTER ADDRESS
D-AIT-2101 | D-AIT-2101 | MOISTURE ANALYSER | BK-GCS-MF-120-PR-PI-0003 (Page1/7) |  |  | GAS-111-01791-FN05-6"-PT |  | FIELD |  | UCP | NIS | AIR | JBIA-2103U |  | 4-20 mA |  |  |  | 24Vdc |  |  | TO BE FINALIZED LATER | TO BE FINALIZED LATER | TO BE FINALIZED LATER | TO BE FINALIZED LATER | TO BE FINALIZED LATER | V.00

## ESDV
NISOC |  |  | نگهداشت و افزایش تولید میدان نفتی بینک سطح الارض و ابنیه تحت الارض خرید بسته نم زدای گاز ایستگاه تقویت فشار گاز بینک (قرارداد BK-HD-GCS-CO-0010_08 )
MODBUS IO LIST (MODBUS MAPPING LIST)
شماره پیمان: |  |  | پروژه | بسته کاری | صادرکننده |  | تسهیلات |  | رشته |  | نوع مدرک |  | سریال | نسخه |  | شماره صفحه: 13 از 15
9184 – 073 - 053 |  |  | BK | GCS | MF |  | 120 |  | IN |  | LI |  | 0005 | V00
Loop Number | Tag Number | Description | P&ID NO. |  |  | LINE / EQUIPMENT NO. |  | From |  | To | IS/NIS | I/O Type | JB Number & Termination |  | Signal Type |  | Contact Type | INTERLOCK NO. | Device Power | Failure Action | Controller Action | FROM |  |  | TO |  | Rev.
[22 empty] | REGISTER TYPE | SLAVE ADDRESS | MODBUS ADDRESS | MASTER SYSTEM | MASTER ADDRESS
D-ESDV-2101 | D-ESDY-2101 | Solenoid Valve | BK-GCS-MF-120-PR-PI-0003 (Page1/7) |  |  | TEG-111-0001-FN07-1"-HI |  | ESD/BMS |  | FIELD | IS | DOR | JBNA-2105E/B |  | 24Vdc |  | N.E. | I-5 | 24Vdc | F.C. |  | TO BE FINALIZED LATER | TO BE FINALIZED LATER | TO BE FINALIZED LATER | TO BE FINALIZED LATER | TO BE FINALIZED LATER | V.00
D-ESDV-2101 | D-EZSO-2101 | Proximity Switch | BK-GCS-MF-120-PR-PI-0003 (Page1/7) |  |  | TEG-111-0001-FN07-1"-HI |  | FIELD |  | UCP | IS | DIR | JBND-2106E/B |  | 24Vdc |  | N.C. | I-5 | 24Vdc |  |  | TO BE FINALIZED LATER | TO BE FINALIZED LATER | TO BE FINALIZED LATER | TO BE FINALIZED LATER | TO BE FINALIZED LATER | V.00
D-ESDV-2101 | D-EZSC-2101 | Proximity Switch | BK-GCS-MF-120-PR-PI-0003 (Page1/7) |  |  | TEG-111-0001-FN07-1"-HI |  | FIELD |  | UCP | IS | DIR | JBND-2106E/B |  | 24Vdc |  | N.C. | I-5 | 24Vdc |  |  | TO BE FINALIZED LATER | TO BE FINALIZED LATER | TO BE FINALIZED LATER | TO BE FINALIZED LATER | TO BE FINALIZED LATER | V.00
D-ESDV-2102 | D-ESDY-2102 | Solenoid Valve | BK-GCS-MF-120-PR-PI-0003 (Page1/7) |  |  | HCB-111-0003-FN07-1"-PT |  | ESD/BMS |  | FIELD | IS | DOR | JBNA-2105E/B |  | 24Vdc |  | N.E. | I-7 | 24Vdc | F.C. |  | TO BE FINALIZED LATER | TO BE FINALIZED LATER | TO BE FINALIZED LATER | TO BE FINALIZED LATER | TO BE FINALIZED LATER | V.00
D-ESDV-2102 | D-EZSO-2102 | Proximity Switch | BK-GCS-MF-120-PR-PI-0003 (Page1/7) |  |  | HCB-111-0003-FN07-1"-PT |  | FIELD |  | UCP | IS | DIR | JBND-2106E/B |  | 24Vdc |  | N.C. | I-7 | 24Vdc |  |  | TO BE FINALIZED LATER | TO BE FINALIZED LATER | TO BE FINALIZED LATER | TO BE FINALIZED LATER | TO BE FINALIZED LATER | V.00
D-ESDV-2102 | D-EZSC-2102 | Proximity Switch | BK-GCS-MF-120-PR-PI-0003 (Page1/7) |  |  | HCB-111-0003-FN07-1"-PT |  | FIELD |  | UCP | IS | DIR | JBND-2106E/B |  | 24Vdc |  | N.C. | I-7 | 24Vdc |  |  | TO BE FINALIZED LATER | TO BE FINALIZED LATER | TO BE FINALIZED LATER | TO BE FINALIZED LATER | TO BE FINALIZED LATER | V.00
D-ESDV-2103 | D-ESDY-2103 | Solenoid Valve | BK-GCS-MF-120-PR-PI-0003 (Page4/7) |  |  | TEG-111-0027-AN07-1"-HI |  | ESD/BMS |  | FIELD | IS | DOR | JBNA-2105E/B |  | 24Vdc |  | N.E. | I-8 | 24Vdc | F.C. |  | TO BE FINALIZED LATER | TO BE FINALIZED LATER | TO BE FINALIZED LATER | TO BE FINALIZED LATER | TO BE FINALIZED LATER | V.00
D-ESDV-2103 | D-EZSO-2103 | Proximity Switch | BK-GCS-MF-120-PR-PI-0003 (Page4/7) |  |  | TEG-111-0027-AN07-1"-HI |  | FIELD |  | UCP | IS | DIR | JBND-2106E/B |  | 24Vdc |  | N.C. | I-8 | 24Vdc |  |  | TO BE FINALIZED LATER | TO BE FINALIZED LATER | TO BE FINALIZED LATER | TO BE FINALIZED LATER | TO BE FINALIZED LATER | V.00
D-ESDV-2103 | D-EZSC-2103 | Proximity Switch | BK-GCS-MF-120-PR-PI-0003 (Page4/7) |  |  | TEG-111-0027-AN07-1"-HI |  | FIELD |  | UCP | IS | DIR | JBND-2106E/B |  | 24Vdc |  | N.C. | I-8 | 24Vdc |  |  | TO BE FINALIZED LATER | TO BE FINALIZED LATER | TO BE FINALIZED LATER | TO BE FINALIZED LATER | TO BE FINALIZED LATER | V.00
D-ESDV-2104A | D-ESDY-2104A | Solenoid Valve | BK-GCS-MF-120-PR-PI-0003 (Page4/7) |  |  | FLG-111-0024-AN07-1"-PT |  | ESD/BMS |  | FIELD | IS | DOR | JBNA-2105E/B |  | 24Vdc |  | N.E. | I-1/I-2 | 24Vdc | F.C. |  | TO BE FINALIZED LATER | TO BE FINALIZED LATER | TO BE FINALIZED LATER | TO BE FINALIZED LATER | TO BE FINALIZED LATER | V.00
D-ESDV-2104A | D-EZSO-2104A | Proximity Switch | BK-GCS-MF-120-PR-PI-0003 (Page4/7) |  |  | FLG-111-0024-AN07-1"-PT |  | FIELD |  | UCP | IS | DIR | JBND-2106E/B |  | 24Vdc |  | N.C. | I-1/I-2 | 24Vdc |  |  | TO BE FINALIZED LATER | TO BE FINALIZED LATER | TO BE FINALIZED LATER | TO BE FINALIZED LATER | TO BE FINALIZED LATER | V.00
D-ESDV-2104A | D-EZSC-2104A | Proximity Switch | BK-GCS-MF-120-PR-PI-0003 (Page4/7) |  |  | FLG-111-0024-AN07-1"-PT |  | FIELD |  | UCP | IS | DIR | JBND-2106E/B |  | 24Vdc |  | N.C. | I-1/I-2 | 24Vdc |  |  | TO BE FINALIZED LATER | TO BE FINALIZED LATER | TO BE FINALIZED LATER | TO BE FINALIZED LATER | TO BE FINALIZED LATER | V.00
D-ESDV-2104B | D-ESDY-2104B | Solenoid Valve | BK-GCS-MF-120-PR-PI-0003 (Page4/7) |  |  | FLG-111-0024-AN07-1"-PT |  | ESD/BMS |  | FIELD | IS | DOR | JBNA-2105E/B |  | 24Vdc |  | N.E. | I-1/I-2 | 24Vdc | F.C. |  | TO BE FINALIZED LATER | TO BE FINALIZED LATER | TO BE FINALIZED LATER | TO BE FINALIZED LATER | TO BE FINALIZED LATER | V.00
D-ESDV-2104B | D-EZSO-2104B | Proximity Switch | BK-GCS-MF-120-PR-PI-0003 (Page4/7) |  |  | FLG-111-0024-AN07-1"-PT |  | FIELD |  | UCP | IS | DIR | JBND-2106E/B |  | 24Vdc |  | N.C. | I-1/I-2 | 24Vdc |  |  | TO BE FINALIZED LATER | TO BE FINALIZED LATER | TO BE FINALIZED LATER | TO BE FINALIZED LATER | TO BE FINALIZED LATER | V.00
D-ESDV-2104B | D-EZSC-2104B | Proximity Switch | BK-GCS-MF-120-PR-PI-0003 (Page4/7) |  |  | FLG-111-0024-AN07-1"-PT |  | FIELD |  | UCP | IS | DIR | JBND-2106E/B |  | 24Vdc |  | N.C. | I-1/I-2 | 24Vdc |  |  | TO BE FINALIZED LATER | TO BE FINALIZED LATER | TO BE FINALIZED LATER | TO BE FINALIZED LATER | TO BE FINALIZED LATER | V.00
D-ESDV-2104C | D-ESDY-2104C | Solenoid Valve | BK-GCS-MF-120-PR-PI-0003 (Page4/7) |  |  | FLG-111-0024-AN07-1"-PT |  | ESD/BMS |  | FIELD | IS | DOR | JBNA-2105E/B |  | 24Vdc |  | N.E. | I-1/I-2 | 24Vdc | F.C. |  | TO BE FINALIZED LATER | TO BE FINALIZED LATER | TO BE FINALIZED LATER | TO BE FINALIZED LATER | TO BE FINALIZED LATER | V.00
D-ESDV-2104C | D-EZSO-2104C | Proximity Switch | BK-GCS-MF-120-PR-PI-0003 (Page4/7) |  |  | FLG-111-0024-AN07-1"-PT |  | FIELD |  | UCP | IS | DIR | JBND-2106E/B |  | 24Vdc |  | N.C. | I-1/I-2 | 24Vdc |  |  | TO BE FINALIZED LATER | TO BE FINALIZED LATER | TO BE FINALIZED LATER | TO BE FINALIZED LATER | TO BE FINALIZED LATER | V.00
D-ESDV-2104C | D-EZSC-2104C | Proximity Switch | BK-GCS-MF-120-PR-PI-0003 (Page4/7) |  |  | FLG-111-0024-AN07-1"-PT |  | FIELD |  | UCP | IS | DIR | JBND-2106E/B |  | 24Vdc |  | N.C. | I-1/I-2 | 24Vdc |  |  | TO BE FINALIZED LATER | TO BE FINALIZED LATER | TO BE FINALIZED LATER | TO BE FINALIZED LATER | TO BE FINALIZED LATER | V.00
D-ESDV-2105A | D-ESDY-2105A | Solenoid Valve | BK-GCS-MF-120-PR-PI-0003 (Page4/7) |  |  | FLG-111-0024-AN07-1"-PT |  | ESD/BMS |  | FIELD | IS | DOR | JBNA-2105E/B |  | 24Vdc |  | N.E. | I-1 | 24Vdc | F.C. |  | TO BE FINALIZED LATER | TO BE FINALIZED LATER | TO BE FINALIZED LATER | TO BE FINALIZED LATER | TO BE FINALIZED LATER | V.00
D-ESDV-2105A | D-EZSO-2105A | Proximity Switch | BK-GCS-MF-120-PR-PI-0003 (Page4/7) |  |  | FLG-111-0024-AN07-1"-PT |  | FIELD |  | UCP | IS | DIR | JBND-2106E/B |  | 24Vdc |  | N.C. | I-1 | 24Vdc |  |  | TO BE FINALIZED LATER | TO BE FINALIZED LATER | TO BE FINALIZED LATER | TO BE FINALIZED LATER | TO BE FINALIZED LATER | V.00
D-ESDV-2105A | D-EZSC-2105A | Proximity Switch | BK-GCS-MF-120-PR-PI-0003 (Page4/7) |  |  | FLG-111-0024-AN07-1"-PT |  | FIELD |  | UCP | IS | DIR | JBND-2106E/B |  | 24Vdc |  | N.C. | I-1 | 24Vdc |  |  | TO BE FINALIZED LATER | TO BE FINALIZED LATER | TO BE FINALIZED LATER | TO BE FINALIZED LATER | TO BE FINALIZED LATER | V.00
D-ESDV-2105B | D-ESDY-2105B | Solenoid Valve | BK-GCS-MF-120-PR-PI-0003 (Page4/7) |  |  | FLG-111-0024-AN07-1"-PT |  | ESD/BMS |  | FIELD | IS | DOR | JBNA-2105E/B |  | 24Vdc |  | N.E. | I-1 | 24Vdc | F.C. |  | TO BE FINALIZED LATER | TO BE FINALIZED LATER | TO BE FINALIZED LATER | TO BE FINALIZED LATER | TO BE FINALIZED LATER | V.00
D-ESDV-2105B | D-EZSO-2105B | Proximity Switch | BK-GCS-MF-120-PR-PI-0003 (Page4/7) |  |  | FLG-111-0024-AN07-1"-PT |  | FIELD |  | UCP | IS | DIR | JBND-2106E/B |  | 24Vdc |  | N.C. | I-1 | 24Vdc |  |  | TO BE FINALIZED LATER | TO BE FINALIZED LATER | TO BE FINALIZED LATER | TO BE FINALIZED LATER | TO BE FINALIZED LATER | V.00
D-ESDV-2105B | D-EZSC-2105B | Proximity Switch | BK-GCS-MF-120-PR-PI-0003 (Page4/7) |  |  | FLG-111-0024-AN07-1"-PT |  | FIELD |  | UCP | IS | DIR | JBND-2106E/B |  | 24Vdc |  | N.C. | I-1 | 24Vdc |  |  | TO BE FINALIZED LATER | TO BE FINALIZED LATER | TO BE FINALIZED LATER | TO BE FINALIZED LATER | TO BE FINALIZED LATER | V.00
D-ESDV-2105C | D-ESDY-2105C | Solenoid Valve | BK-GCS-MF-120-PR-PI-0003 (Page4/7) |  |  | FLG-111-0024-AN07-1"-PT |  | ESD/BMS |  | FIELD | IS | DOR | JBNA-2105E/B |  | 24Vdc |  | N.E. | I-1 | 24Vdc | F.C. |  | TO BE FINALIZED LATER | TO BE FINALIZED LATER | TO BE FINALIZED LATER | TO BE FINALIZED LATER | TO BE FINALIZED LATER | V.00
D-ESDV-2105C | D-EZSO-2105C | Proximity Switch | BK-GCS-MF-120-PR-PI-0003 (Page4/7) |  |  | FLG-111-0024-AN07-1"-PT |  | FIELD |  | UCP | IS | DIR | JBND-2107E/B |  | 24Vdc |  | N.C. | I-1 | 24Vdc |  |  | TO BE FINALIZED LATER | TO BE FINALIZED LATER | TO BE FINALIZED LATER | TO BE FINALIZED LATER | TO BE FINALIZED LATER | V.00
D-ESDV-2105C | D-EZSC-2105C | Proximity Switch | BK-GCS-MF-120-PR-PI-0003 (Page4/7) |  |  | FLG-111-0024-AN07-1"-PT |  | FIELD |  | UCP | IS | DIR | JBND-2107E/B |  | 24Vdc |  | N.C. | I-1 | 24Vdc |  |  | TO BE FINALIZED LATER | TO BE FINALIZED LATER | TO BE FINALIZED LATER | TO BE FINALIZED LATER | TO BE FINALIZED LATER | V.00
D-ESDV-2106 | D-ESDY-2106 | Solenoid Valve | BK-GCS-MF-120-PR-PI-0003 (Page5/7) |  |  | FLG-111-0027-AN07-2"-PT |  | ESD/BMS |  | FIELD | IS | DOR | JBNA-2105E/B |  | 24Vdc |  | N.E. | I-1 | 24Vdc | F.C. |  | TO BE FINALIZED LATER | TO BE FINALIZED LATER | TO BE FINALIZED LATER | TO BE FINALIZED LATER | TO BE FINALIZED LATER | V.00
D-ESDV-2106 | D-EZSO-2106 | Proximity Switch | BK-GCS-MF-120-PR-PI-0003 (Page5/7) |  |  | FLG-111-0027-AN07-2"-PT |  | FIELD |  | UCP | IS | DIR | JBND-2107E/B |  | 24Vdc |  | N.C. | I-1 | 24Vdc |  |  | TO BE FINALIZED LATER | TO BE FINALIZED LATER | TO BE FINALIZED LATER | TO BE FINALIZED LATER | TO BE FINALIZED LATER | V.00
D-ESDV-2106 | D-EZSC-2106 | Proximity Switch | BK-GCS-MF-120-PR-PI-0003 (Page5/7) |  |  | FLG-111-0027-AN07-2"-PT |  | FIELD |  | UCP | IS | DIR | JBND-2107E/B |  | 24Vdc |  | N.C. | I-1 | 24Vdc |  |  | TO BE FINALIZED LATER | TO BE FINALIZED LATER | TO BE FINALIZED LATER | TO BE FINALIZED LATER | TO BE FINALIZED LATER | V.00

## HS-BS-XA
NISOC |  |  | نگهداشت و افزایش تولید میدان نفتی بینک سطح الارض و ابنیه تحت الارض خرید بسته نم زدای گاز ایستگاه تقویت فشار گاز بینک (قرارداد BK-HD-GCS-CO-0010_08 )
MODBUS IO LIST (MODBUS MAPPING LIST)
شماره پیمان: |  |  | پروژه | بسته کاری | صادرکننده |  | تسهیلات |  | رشته |  | نوع مدرک |  | سریال | نسخه |  | شماره صفحه: 14 از 15
9184 – 073 - 053 |  |  | BK | GCS | MF |  | 120 |  | IN |  | LI |  | 0005 | V00
Loop Number | Tag Number | Description | P&ID NO. |  |  | LINE / EQUIPMENT NO. |  | From |  | To | IS/NIS | I/O Type | JB Number & Termination |  | Signal Type |  | Contact Type | INTERLOCK NO. | Device Power | Failure Action | Controller Action | FROM |  |  | TO |  | Rev.
[22 empty] | REGISTER TYPE | SLAVE ADDRESS | MODBUS ADDRESS | MASTER SYSTEM | MASTER ADDRESS
D-HS-2101 | D-HS-2101 | REBOLIER GENERAL SHUTDOWN | BK-GCS-MF-120-PR-PI-0003 (Page4/7) |  |  | BLP-2101 |  | FIELD |  | BMS/ESD | NIS | DIR | LP-702-K100-01 |  | 24Vdc |  | N.O. |  | 24Vdc |  |  | TO BE FINALIZED LATER | TO BE FINALIZED LATER | TO BE FINALIZED LATER | TO BE FINALIZED LATER | TO BE FINALIZED LATER | V.00
D-HS-2102 | D-HS-2102 | RESET | BK-GCS-MF-120-PR-PI-0003 (Page4/7) |  |  | BLP-2102 |  | FIELD |  | BMS/ESD | NIS | DIR | LP-702-K100-01 |  | 24Vdc |  | N.O. |  | 24Vdc |  |  | TO BE FINALIZED LATER | TO BE FINALIZED LATER | TO BE FINALIZED LATER | TO BE FINALIZED LATER | TO BE FINALIZED LATER | V.00
D-HS-2103 | D-HS-2103 | PILOT START | BK-GCS-MF-120-PR-PI-0003 (Page4/7) |  |  | BLP-2103 |  | FIELD |  | BMS/ESD | NIS | DIR | LP-702-K100-01 |  | 24Vdc |  | N.O. |  | 24Vdc |  |  | TO BE FINALIZED LATER | TO BE FINALIZED LATER | TO BE FINALIZED LATER | TO BE FINALIZED LATER | TO BE FINALIZED LATER | V.00
D-HS-2104 | D-HS-2104 | MAIN BURNER START | BK-GCS-MF-120-PR-PI-0003 (Page4/7) |  |  | BLP-2104 |  | FIELD |  | BMS/ESD | NIS | DIR | LP-702-K100-01 |  | 24Vdc |  | N.O. |  | 24Vdc |  |  | TO BE FINALIZED LATER | TO BE FINALIZED LATER | TO BE FINALIZED LATER | TO BE FINALIZED LATER | TO BE FINALIZED LATER | V.00
D-HS-2105 | D-HS-2105 | REBOLIER STOP | BK-GCS-MF-120-PR-PI-0003 (Page4/7) |  |  | BLP-2105 |  | FIELD |  | BMS/ESD | NIS | DIR | LP-702-K100-01 |  | 24Vdc |  | N.O. |  | 24Vdc |  |  | TO BE FINALIZED LATER | TO BE FINALIZED LATER | TO BE FINALIZED LATER | TO BE FINALIZED LATER | TO BE FINALIZED LATER | V.00
D-HS-2106 | D-HS-2106 | LAMP TEST | BK-GCS-MF-120-PR-PI-0003 (Page4/7) |  |  | BLP-2106 |  | FIELD |  | BMS/ESD | NIS | DIR | LP-702-K100-01 |  | 24Vdc |  | N.O. |  | 24Vdc |  |  | TO BE FINALIZED LATER | TO BE FINALIZED LATER | TO BE FINALIZED LATER | TO BE FINALIZED LATER | TO BE FINALIZED LATER | V.00
D-HS-2107 | D-HS-2107 | ALARM ACKNOWLEDGE | BK-GCS-MF-120-PR-PI-0003 (Page4/7) |  |  | BLP-2107 |  | FIELD |  | BMS/ESD | NIS | DIR | LP-702-K100-01 |  | 24Vdc |  | N.O. |  | 24Vdc |  |  | TO BE FINALIZED LATER | TO BE FINALIZED LATER | TO BE FINALIZED LATER | TO BE FINALIZED LATER | TO BE FINALIZED LATER | V.00
D-HS-2108 | D-HS-2108 | ALARM RESET | BK-GCS-MF-120-PR-PI-0003 (Page4/7) |  |  | BLP-2108 |  | FIELD |  | BMS/ESD | NIS | DIR | LP-702-K100-01 |  | 24Vdc |  | N.O. |  | 24Vdc |  |  | TO BE FINALIZED LATER | TO BE FINALIZED LATER | TO BE FINALIZED LATER | TO BE FINALIZED LATER | TO BE FINALIZED LATER | V.00
D-BS-2101 | D-BS-2101 | PILOT FLAME DETECTOR (IGNITION ROD) | BK-GCS-MF-120-PR-PI-0003 (Page4/7) |  |  | R-100 |  | FIELD |  | ESD/BMS | NIS | DIR | JBND-2109E/B |  | 24Vdc |  | N.O. | I-1 | 24Vdc |  |  | TO BE FINALIZED LATER | TO BE FINALIZED LATER | TO BE FINALIZED LATER | TO BE FINALIZED LATER | TO BE FINALIZED LATER | V.00
D-BS-2102 | D-BS-2102 | PILOT UV FLAME DETECTOR | BK-GCS-MF-120-PR-PI-0003 (Page4/7) |  |  | R-100 |  | FIELD |  | ESD/BMS | NIS | DIR | JBND-2109E/B |  | 24Vdc |  | N.O. | I-1 | 24Vdc |  |  | TO BE FINALIZED LATER | TO BE FINALIZED LATER | TO BE FINALIZED LATER | TO BE FINALIZED LATER | TO BE FINALIZED LATER | V.00
D-IGN-2101 | D-IGN-2101 | IGNITION ROD | BK-GCS-MF-120-PR-PI-0003 (Page4/7) |  |  | R-100 |  | BMS/ESD |  | FIELD | NIS | DOR | JBND-2109E/B |  | 24Vdc |  | N.E. | I-1 | 24Vdc |  |  | TO BE FINALIZED LATER | TO BE FINALIZED LATER | TO BE FINALIZED LATER | TO BE FINALIZED LATER | TO BE FINALIZED LATER | V.00
D-HST-2101 | D-HST-2101 | M-K-100 START COMMAND | BK-GCS-MF-120-PR-PI-0003 (Page4/7) |  |  | MCC |  | ESD/BMS |  | FIELD | NIS | DOR | - |  | 24Vdc |  | N.O. | I-1 | 24Vdc |  |  | TO BE FINALIZED LATER | TO BE FINALIZED LATER | TO BE FINALIZED LATER | TO BE FINALIZED LATER | TO BE FINALIZED LATER | V.00
D-HSP-2101 | D-HSP-2101 | M-K-100 STOP COMMAND | BK-GCS-MF-120-PR-PI-0003 (Page4/7) |  |  | MCC |  | ESD/BMS |  | FIELD | NIS | DOR | - |  | 24Vdc |  | N.O. | I-1 | 24Vdc |  |  | TO BE FINALIZED LATER | TO BE FINALIZED LATER | TO BE FINALIZED LATER | TO BE FINALIZED LATER | TO BE FINALIZED LATER | V.00
D-YL-2101 | D-YL-2101 | M-K-100 RUNNING/STOP STATUS | BK-GCS-MF-120-PR-PI-0003 (Page4/7) |  |  | MCC |  | FIELD |  | ESD/BMS | NIS | DIR | - |  | 24Vdc |  | N.O. | I-1 | 24Vdc |  |  | TO BE FINALIZED LATER | TO BE FINALIZED LATER | TO BE FINALIZED LATER | TO BE FINALIZED LATER | TO BE FINALIZED LATER | V.00
D-YXL-2101 | D-YXL-2101 | M-K-100 LOCAL/REMOTE STATUS | BK-GCS-MF-120-PR-PI-0003 (Page4/7) |  |  | MCC |  | FIELD |  | ESD/BMS | NIS | DIR | - |  | 24Vdc |  | N.O. | I-1 | 24Vdc |  |  | TO BE FINALIZED LATER | TO BE FINALIZED LATER | TO BE FINALIZED LATER | TO BE FINALIZED LATER | TO BE FINALIZED LATER | V.00
D-YA-2101 | D-YA-2101 | M-K-100 FAULT STATUS | BK-GCS-MF-120-PR-PI-0003 (Page4/7) |  |  | MCC |  | FIELD |  | ESD/BMS | NIS | DIR | - |  | 24Vdc |  | N.O. | I-1 | 24Vdc |  |  | TO BE FINALIZED LATER | TO BE FINALIZED LATER | TO BE FINALIZED LATER | TO BE FINALIZED LATER | TO BE FINALIZED LATER | V.00
D-YLP-2101 | D-YLP-2101 | M-K-100 PERMITTED START STATUS | BK-GCS-MF-120-PR-PI-0003 (Page4/7) |  |  | MCC |  | FIELD |  | ESD/BMS | NIS | DIR | - |  | 24Vdc |  | N.O. | I-1 | 24Vdc |  |  | TO BE FINALIZED LATER | TO BE FINALIZED LATER | TO BE FINALIZED LATER | TO BE FINALIZED LATER | TO BE FINALIZED LATER | V.00
D-HST-2101A | D-HST-2101A | M-100-A START COMMAND | BK-GCS-MF-120-PR-PI-0003 (Page5/7) |  |  | MCC |  | UCP |  | FIELD | NIS | DOR | - |  | 24Vdc |  | N.O. | I-9/I-3/I-4 | 24Vdc |  |  | TO BE FINALIZED LATER | TO BE FINALIZED LATER | TO BE FINALIZED LATER | TO BE FINALIZED LATER | TO BE FINALIZED LATER | V.00
D-HSP-2101A | D-HSP-2101A | M-100-A STOP COMMAND | BK-GCS-MF-120-PR-PI-0003 (Page5/7) |  |  | MCC |  | UCP |  | FIELD | NIS | DOR | - |  | 24Vdc |  | N.O. | I-9/I-3/I-4 | 24Vdc |  |  | TO BE FINALIZED LATER | TO BE FINALIZED LATER | TO BE FINALIZED LATER | TO BE FINALIZED LATER | TO BE FINALIZED LATER | V.00
D-YL-2101A | D-YL-2101A | M-100-A RUNNING/STOP STATUS | BK-GCS-MF-120-PR-PI-0003 (Page5/7) |  |  | MCC |  | FIELD |  | UCP | NIS | DIR | - |  | 24Vdc |  | N.O. | I-9/I-3/I-4 | 24Vdc |  |  | TO BE FINALIZED LATER | TO BE FINALIZED LATER | TO BE FINALIZED LATER | TO BE FINALIZED LATER | TO BE FINALIZED LATER | V.00
D-YXL-2101A | D-YXL-2101A | M-100-A LOCAL/REMOTE STATUS | BK-GCS-MF-120-PR-PI-0003 (Page5/7) |  |  | MCC |  | FIELD |  | UCP | NIS | DIR | - |  | 24Vdc |  | N.O. | I-9/I-3/I-4 | 24Vdc |  |  | TO BE FINALIZED LATER | TO BE FINALIZED LATER | TO BE FINALIZED LATER | TO BE FINALIZED LATER | TO BE FINALIZED LATER | V.00
D-YA-2101A | D-YA-2101A | M-100-A FAULT STATUS | BK-GCS-MF-120-PR-PI-0003 (Page5/7) |  |  | MCC |  | FIELD |  | UCP | NIS | DIR | - |  | 24Vdc |  | N.O. | I-9/I-3/I-4 | 24Vdc |  |  | TO BE FINALIZED LATER | TO BE FINALIZED LATER | TO BE FINALIZED LATER | TO BE FINALIZED LATER | TO BE FINALIZED LATER | V.00
D-YLP-2101A | D-YLP-2101A | M-100-A PERMITTED START STATUS | BK-GCS-MF-120-PR-PI-0003 (Page5/7) |  |  | MCC |  | FIELD |  | UCP | NIS | DIR | - |  | 24Vdc |  | N.O. | I-9/I-3/I-4 | 24Vdc |  |  | TO BE FINALIZED LATER | TO BE FINALIZED LATER | TO BE FINALIZED LATER | TO BE FINALIZED LATER | TO BE FINALIZED LATER | V.00
D-HST-2101B | D-HST-2101B | M-100-B START COMMAND | BK-GCS-MF-120-PR-PI-0003 (Page5/7) |  |  | MCC |  | UCP |  | FIELD | NIS | DOR | - |  | 24Vdc |  | N.O. | I-9/I-3/I-4 | 24Vdc |  |  | TO BE FINALIZED LATER | TO BE FINALIZED LATER | TO BE FINALIZED LATER | TO BE FINALIZED LATER | TO BE FINALIZED LATER | V.00
D-HSP-2101B | D-HSP-2101B | M-100-B STOP COMMAND | BK-GCS-MF-120-PR-PI-0003 (Page5/7) |  |  | MCC |  | UCP |  | FIELD | NIS | DOR | - |  | 24Vdc |  | N.O. | I-9/I-3/I-4 | 24Vdc |  |  | TO BE FINALIZED LATER | TO BE FINALIZED LATER | TO BE FINALIZED LATER | TO BE FINALIZED LATER | TO BE FINALIZED LATER | V.00
D-YL-2101B | D-YL-2101B | M-100-B RUNNING/STOP STATUS | BK-GCS-MF-120-PR-PI-0003 (Page5/7) |  |  | MCC |  | FIELD |  | UCP | NIS | DIR | - |  | 24Vdc |  | N.O. | I-9/I-3/I-4 | 24Vdc |  |  | TO BE FINALIZED LATER | TO BE FINALIZED LATER | TO BE FINALIZED LATER | TO BE FINALIZED LATER | TO BE FINALIZED LATER | V.00
D-YXL-2101B | D-YXL-2101B | M-100-B LOCAL/REMOTE STATUS | BK-GCS-MF-120-PR-PI-0003 (Page5/7) |  |  | MCC |  | FIELD |  | UCP | NIS | DIR | - |  | 24Vdc |  | N.O. | I-9/I-3/I-4 | 24Vdc |  |  | TO BE FINALIZED LATER | TO BE FINALIZED LATER | TO BE FINALIZED LATER | TO BE FINALIZED LATER | TO BE FINALIZED LATER | V.00
D-YA-2101B | D-YA-2101B | M-100-B FAULT STATUS | BK-GCS-MF-120-PR-PI-0003 (Page5/7) |  |  | MCC |  | FIELD |  | UCP | NIS | DIR | - |  | 24Vdc |  | N.O. | I-9/I-3/I-4 | 24Vdc |  |  | TO BE FINALIZED LATER | TO BE FINALIZED LATER | TO BE FINALIZED LATER | TO BE FINALIZED LATER | TO BE FINALIZED LATER | V.00
D-YLP-2101B | D-YLP-2101B | M-100-B PERMITTED START STATUS | BK-GCS-MF-120-PR-PI-0003 (Page5/7) |  |  | MCC |  | FIELD |  | UCP | NIS | DIR | - |  | 24Vdc |  | N.O. | I-9/I-3/I-4 | 24Vdc |  |  | TO BE FINALIZED LATER | TO BE FINALIZED LATER | TO BE FINALIZED LATER | TO BE FINALIZED LATER | TO BE FINALIZED LATER | V.00
D-HST-2102A | D-HST-2102A | M-200-A START COMMAND | BK-GCS-MF-120-PR-PI-0003 (Page6/7) |  |  | MCC |  | UCP |  | FIELD | NIS | DOR | - |  | 24Vdc |  | N.O. | I-3/I-4/I-10 | 24Vdc |  |  | TO BE FINALIZED LATER | TO BE FINALIZED LATER | TO BE FINALIZED LATER | TO BE FINALIZED LATER | TO BE FINALIZED LATER | V.00
D-HSP-2102A | D-HSP-2102A | M-200-A STOP COMMAND | BK-GCS-MF-120-PR-PI-0003 (Page6/7) |  |  | MCC |  | UCP |  | FIELD | NIS | DOR | - |  | 24Vdc |  | N.O. | I-3/I-4/I-10 | 24Vdc |  |  | TO BE FINALIZED LATER | TO BE FINALIZED LATER | TO BE FINALIZED LATER | TO BE FINALIZED LATER | TO BE FINALIZED LATER | V.00
D-YL-2102A | D-YL-2102A | M-200-A RUNNING/STOP STATUS | BK-GCS-MF-120-PR-PI-0003 (Page6/7) |  |  | MCC |  | FIELD |  | UCP | NIS | DIR | - |  | 24Vdc |  | N.O. | I-3/I-4/I-10 | 24Vdc |  |  | TO BE FINALIZED LATER | TO BE FINALIZED LATER | TO BE FINALIZED LATER | TO BE FINALIZED LATER | TO BE FINALIZED LATER | V.00
D-YXL-2102A | D-YXL-2102A | M-200-A LOCAL/REMOTE STATUS | BK-GCS-MF-120-PR-PI-0003 (Page6/7) |  |  | MCC |  | FIELD |  | UCP | NIS | DIR | - |  | 24Vdc |  | N.O. | I-3/I-4/I-10 | 24Vdc |  |  | TO BE FINALIZED LATER | TO BE FINALIZED LATER | TO BE FINALIZED LATER | TO BE FINALIZED LATER | TO BE FINALIZED LATER | V.00
D-YA-2102A | D-YA-2102A | M-200-A FAULT STATUS | BK-GCS-MF-120-PR-PI-0003 (Page6/7) |  |  | MCC |  | FIELD |  | UCP | NIS | DIR | - |  | 24Vdc |  | N.O. | I-3/I-4/I-10 | 24Vdc |  |  | TO BE FINALIZED LATER | TO BE FINALIZED LATER | TO BE FINALIZED LATER | TO BE FINALIZED LATER | TO BE FINALIZED LATER | V.00
D-YLP-2102A | D-YLP-2102A | M-200-A PERMITTED START STATUS | BK-GCS-MF-120-PR-PI-0003 (Page6/7) |  |  | MCC |  | FIELD |  | UCP | NIS | DIR | - |  | 24Vdc |  | N.O. | I-3/I-4/I-10 | 24Vdc |  |  | TO BE FINALIZED LATER | TO BE FINALIZED LATER | TO BE FINALIZED LATER | TO BE FINALIZED LATER | TO BE FINALIZED LATER | V.00
D-HST-2102B | D-HST-2102B | M-200-B START COMMAND | BK-GCS-MF-120-PR-PI-0003 (Page6/7) |  |  | MCC |  | UCP |  | FIELD | NIS | DOR | - |  | 24Vdc |  | N.O. | I-3/I-4/I-10 | 24Vdc |  |  | TO BE FINALIZED LATER | TO BE FINALIZED LATER | TO BE FINALIZED LATER | TO BE FINALIZED LATER | TO BE FINALIZED LATER | V.00
D-HSP-2102B | D-HSP-2102B | M-200-B STOP COMMAND | BK-GCS-MF-120-PR-PI-0003 (Page6/7) |  |  | MCC |  | UCP |  | FIELD | NIS | DOR | - |  | 24Vdc |  | N.O. | I-3/I-4/I-10 | 24Vdc |  |  | TO BE FINALIZED LATER | TO BE FINALIZED LATER | TO BE FINALIZED LATER | TO BE FINALIZED LATER | TO BE FINALIZED LATER | V.00
D-YL-2102B | D-YL-2102B | M-200-B RUNNING/STOP STATUS | BK-GCS-MF-120-PR-PI-0003 (Page6/7) |  |  | MCC |  | FIELD |  | UCP | NIS | DIR | - |  | 24Vdc |  | N.O. | I-3/I-4/I-10 | 24Vdc |  |  | TO BE FINALIZED LATER | TO BE FINALIZED LATER | TO BE FINALIZED LATER | TO BE FINALIZED LATER | TO BE FINALIZED LATER | V.00
D-YXL-2102B | D-YXL-2102B | M-200-B LOCAL/REMOTE STATUS | BK-GCS-MF-120-PR-PI-0003 (Page6/7) |  |  | MCC |  | FIELD |  | UCP | NIS | DIR | - |  | 24Vdc |  | N.O. | I-3/I-4/I-10 | 24Vdc |  |  | TO BE FINALIZED LATER | TO BE FINALIZED LATER | TO BE FINALIZED LATER | TO BE FINALIZED LATER | TO BE FINALIZED LATER | V.00
D-YA-2102B | D-YA-2102B | M-200-B FAULT STATUS | BK-GCS-MF-120-PR-PI-0003 (Page6/7) |  |  | MCC |  | FIELD |  | UCP | NIS | DIR | - |  | 24Vdc |  | N.O. | I-3/I-4/I-10 | 24Vdc |  |  | TO BE FINALIZED LATER | TO BE FINALIZED LATER | TO BE FINALIZED LATER | TO BE FINALIZED LATER | TO BE FINALIZED LATER | V.00
D-YLP-2102B | D-YLP-2102B | M-200-B PERMITTED START STATUS | BK-GCS-MF-120-PR-PI-0003 (Page6/7) |  |  | MCC |  | FIELD |  | UCP | NIS | DIR | - |  | 24Vdc |  | N.O. | I-3/I-4/I-10 | 24Vdc |  |  | TO BE FINALIZED LATER | TO BE FINALIZED LATER | TO BE FINALIZED LATER | TO BE FINALIZED LATER | TO BE FINALIZED LATER | V.00
D-HST-2102C | D-HST-2102C | MX-100 START COMMAND | BK-GCS-MF-120-PR-PI-0003 (Page6/7) |  |  | MCC |  | UCP |  | FIELD | NIS | DOR | - |  | 24Vdc |  | N.O. | I-3/I-4 | 24Vdc |  |  | TO BE FINALIZED LATER | TO BE FINALIZED LATER | TO BE FINALIZED LATER | TO BE FINALIZED LATER | TO BE FINALIZED LATER | V.00
D-HSP-2102C | D-HSP-2102C | MX-100 STOP COMMAND | BK-GCS-MF-120-PR-PI-0003 (Page6/7) |  |  | MCC |  | UCP |  | FIELD | NIS | DOR | - |  | 24Vdc |  | N.O. | I-3/I-4 | 24Vdc |  |  | TO BE FINALIZED LATER | TO BE FINALIZED LATER | TO BE FINALIZED LATER | TO BE FINALIZED LATER | TO BE FINALIZED LATER | V.00
D-YL-2102C | D-YL-2102C | MX-100 RUNNING/STOP STATUS | BK-GCS-MF-120-PR-PI-0003 (Page6/7) |  |  | MCC |  | FIELD |  | UCP | NIS | DIR | - |  | 24Vdc |  | N.O. | I-3/I-4 | 24Vdc |  |  | TO BE FINALIZED LATER | TO BE FINALIZED LATER | TO BE FINALIZED LATER | TO BE FINALIZED LATER | TO BE FINALIZED LATER | V.00
D-YXL-2102C | D-YXL-2102C | MX-100 LOCAL/REMOTE STATUS | BK-GCS-MF-120-PR-PI-0003 (Page6/7) |  |  | MCC |  | FIELD |  | UCP | NIS | DIR | - |  | 24Vdc |  | N.O. | I-3/I-4 | 24Vdc |  |  | TO BE FINALIZED LATER | TO BE FINALIZED LATER | TO BE FINALIZED LATER | TO BE FINALIZED LATER | TO BE FINALIZED LATER | V.00
D-YA-2102C | D-YA-2102C | MX-100 FAULT STATUS | BK-GCS-MF-120-PR-PI-0003 (Page6/7) |  |  | MCC |  | FIELD |  | UCP | NIS | DIR | - |  | 24Vdc |  | N.O. | I-3/I-4 | 24Vdc |  |  | TO BE FINALIZED LATER | TO BE FINALIZED LATER | TO BE FINALIZED LATER | TO BE FINALIZED LATER | TO BE FINALIZED LATER | V.00
D-YLP-2102C | D-YLP-2102C | MX-100 PERMITTED START STATUS | BK-GCS-MF-120-PR-PI-0003 (Page6/7) |  |  | MCC |  | FIELD |  | UCP | NIS | DIR | - |  | 24Vdc |  | N.O. | I-3/I-4 | 24Vdc |  |  | TO BE FINALIZED LATER | TO BE FINALIZED LATER | TO BE FINALIZED LATER | TO BE FINALIZED LATER | TO BE FINALIZED LATER | V.00
D-HST-2103A | D-HST-2103A | M-300-A START COMMAND | BK-GCS-MF-120-PR-PI-0003 (Page7/7) |  |  | MCC |  | UCP |  | FIELD | NIS | DOR | - |  | 24Vdc |  | N.O. | I-3/I-4/I-11 | 24Vdc |  |  | TO BE FINALIZED LATER | TO BE FINALIZED LATER | TO BE FINALIZED LATER | TO BE FINALIZED LATER | TO BE FINALIZED LATER | V.00
D-HSP-2103A | D-HSP-2103A | M-300-A STOP COMMAND | BK-GCS-MF-120-PR-PI-0003 (Page7/7) |  |  | MCC |  | UCP |  | FIELD | NIS | DOR | - |  | 24Vdc |  | N.O. | I-3/I-4/I-11 | 24Vdc |  |  | TO BE FINALIZED LATER | TO BE FINALIZED LATER | TO BE FINALIZED LATER | TO BE FINALIZED LATER | TO BE FINALIZED LATER | V.00
D-YL-2103A | D-YL-2103A | M-300-A RUNNING/STOP STATUS | BK-GCS-MF-120-PR-PI-0003 (Page7/7) |  |  | MCC |  | FIELD |  | UCP | NIS | DIR | - |  | 24Vdc |  | N.O. | I-3/I-4/I-11 | 24Vdc |  |  | TO BE FINALIZED LATER | TO BE FINALIZED LATER | TO BE FINALIZED LATER | TO BE FINALIZED LATER | TO BE FINALIZED LATER | V.00
D-YXL-2103A | D-YXL-2103A | M-300-A LOCAL/REMOTE STATUS | BK-GCS-MF-120-PR-PI-0003 (Page7/7) |  |  | MCC |  | FIELD |  | UCP | NIS | DIR | - |  | 24Vdc |  | N.O. | I-3/I-4/I-11 | 24Vdc |  |  | TO BE FINALIZED LATER | TO BE FINALIZED LATER | TO BE FINALIZED LATER | TO BE FINALIZED LATER | TO BE FINALIZED LATER | V.00
D-YA-2103A | D-YA-2103A | M-300-A FAULT STATUS | BK-GCS-MF-120-PR-PI-0003 (Page7/7) |  |  | MCC |  | FIELD |  | UCP | NIS | DIR | - |  | 24Vdc |  | N.O. | I-3/I-4/I-11 | 24Vdc |  |  | TO BE FINALIZED LATER | TO BE FINALIZED LATER | TO BE FINALIZED LATER | TO BE FINALIZED LATER | TO BE FINALIZED LATER | V.00
D-YLP-2103A | D-YLP-2103A | M-300-A PERMITTED START STATUS | BK-GCS-MF-120-PR-PI-0003 (Page7/7) |  |  | MCC |  | FIELD |  | UCP | NIS | DIR | - |  | 24Vdc |  | N.O. | I-3/I-4/I-11 | 24Vdc |  |  | TO BE FINALIZED LATER | TO BE FINALIZED LATER | TO BE FINALIZED LATER | TO BE FINALIZED LATER | TO BE FINALIZED LATER | V.00
D-HST-2103B | D-HST-2103B | M-300-B START COMMAND | BK-GCS-MF-120-PR-PI-0003 (Page7/7) |  |  | MCC |  | UCP |  | FIELD | NIS | DOR | - |  | 24Vdc |  | N.O. | I-3/I-4/I-11 | 24Vdc |  |  | TO BE FINALIZED LATER | TO BE FINALIZED LATER | TO BE FINALIZED LATER | TO BE FINALIZED LATER | TO BE FINALIZED LATER | V.00
D-HSP-2103B | D-HSP-2103B | M-300-B STOP COMMAND | BK-GCS-MF-120-PR-PI-0003 (Page7/7) |  |  | MCC |  | UCP |  | FIELD | NIS | DOR | - |  | 24Vdc |  | N.O. | I-3/I-4/I-11 | 24Vdc |  |  | TO BE FINALIZED LATER | TO BE FINALIZED LATER | TO BE FINALIZED LATER | TO BE FINALIZED LATER | TO BE FINALIZED LATER | V.00
D-YL-2103B | D-YL-2103B | M-300-B RUNNING/STOP STATUS | BK-GCS-MF-120-PR-PI-0003 (Page7/7) |  |  | MCC |  | FIELD |  | UCP | NIS | DIR | - |  | 24Vdc |  | N.O. | I-3/I-4/I-11 | 24Vdc |  |  | TO BE FINALIZED LATER | TO BE FINALIZED LATER | TO BE FINALIZED LATER | TO BE FINALIZED LATER | TO BE FINALIZED LATER | V.00
D-YXL-2103B | D-YXL-2103B | M-300-B LOCAL/REMOTE STATUS | BK-GCS-MF-120-PR-PI-0003 (Page7/7) |  |  | MCC |  | FIELD |  | UCP | NIS | DIR | - |  | 24Vdc |  | N.O. | I-3/I-4/I-11 | 24Vdc |  |  | TO BE FINALIZED LATER | TO BE FINALIZED LATER | TO BE FINALIZED LATER | TO BE FINALIZED LATER | TO BE FINALIZED LATER | V.00
D-YA-2103B | D-YA-2103B | M-300-B FAULT STATUS | BK-GCS-MF-120-PR-PI-0003 (Page7/7) |  |  | MCC |  | FIELD |  | UCP | NIS | DIR | - |  | 24Vdc |  | N.O. | I-3/I-4/I-11 | 24Vdc |  |  | TO BE FINALIZED LATER | TO BE FINALIZED LATER | TO BE FINALIZED LATER | TO BE FINALIZED LATER | TO BE FINALIZED LATER | V.00
D-YLP-2103B | D-YLP-2103B | M-300-B PERMITTED START STATUS | BK-GCS-MF-120-PR-PI-0003 (Page7/7) |  |  | MCC |  | FIELD |  | UCP | NIS | DIR | - |  | 24Vdc |  | N.O. | I-3/I-4/I-11 | 24Vdc |  |  | TO BE FINALIZED LATER | TO BE FINALIZED LATER | TO BE FINALIZED LATER | TO BE FINALIZED LATER | TO BE FINALIZED LATER | V.00
D-HST-2103C | D-HST-2103C | MX-200 START COMMAND | BK-GCS-MF-120-PR-PI-0003 (Page7/7) |  |  | MCC |  | UCP |  | FIELD | NIS | DOR | - |  | 24Vdc |  | N.O. | I-3/I-4 | 24Vdc |  |  | TO BE FINALIZED LATER | TO BE FINALIZED LATER | TO BE FINALIZED LATER | TO BE FINALIZED LATER | TO BE FINALIZED LATER | V.00
D-HSP-2103C | D-HSP-2103C | MX-200 STOP COMMAND | BK-GCS-MF-120-PR-PI-0003 (Page7/7) |  |  | MCC |  | UCP |  | FIELD | NIS | DOR | - |  | 24Vdc |  | N.O. | I-3/I-4 | 24Vdc |  |  | TO BE FINALIZED LATER | TO BE FINALIZED LATER | TO BE FINALIZED LATER | TO BE FINALIZED LATER | TO BE FINALIZED LATER | V.00
D-YL-2103C | D-YL-2103C | MX-200 RUNNING/STOP STATUS | BK-GCS-MF-120-PR-PI-0003 (Page7/7) |  |  | MCC |  | FIELD |  | UCP | NIS | DIR | - |  | 24Vdc |  | N.O. | I-3/I-4 | 24Vdc |  |  | TO BE FINALIZED LATER | TO BE FINALIZED LATER | TO BE FINALIZED LATER | TO BE FINALIZED LATER | TO BE FINALIZED LATER | V.00
D-YXL-2103C | D-YXL-2103C | MX-200 LOCAL/REMOTE STATUS | BK-GCS-MF-120-PR-PI-0003 (Page7/7) |  |  | MCC |  | FIELD |  | UCP | NIS | DIR | - |  | 24Vdc |  | N.O. | I-3/I-4 | 24Vdc |  |  | TO BE FINALIZED LATER | TO BE FINALIZED LATER | TO BE FINALIZED LATER | TO BE FINALIZED LATER | TO BE FINALIZED LATER | V.00
D-YA-2103C | D-YA-2103C | MX-200 FAULT STATUS | BK-GCS-MF-120-PR-PI-0003 (Page7/7) |  |  | MCC |  | FIELD |  | UCP | NIS | DIR | - |  | 24Vdc |  | N.O. | I-3/I-4 | 24Vdc |  |  | TO BE FINALIZED LATER | TO BE FINALIZED LATER | TO BE FINALIZED LATER | TO BE FINALIZED LATER | TO BE FINALIZED LATER | V.00
D-YLP-2103C | D-YLP-2103C | MX-200 PERMITTED START STATUS | BK-GCS-MF-120-PR-PI-0003 (Page7/7) |  |  | MCC |  | FIELD |  | UCP | NIS | DIR | - |  | 24Vdc |  | N.O. | I-3/I-4 | 24Vdc |  |  | TO BE FINALIZED LATER | TO BE FINALIZED LATER | TO BE FINALIZED LATER | TO BE FINALIZED LATER | TO BE FINALIZED LATER | V.00

## XL
NISOC |  |  | نگهداشت و افزایش تولید میدان نفتی بینک سطح الارض و ابنیه تحت الارض خرید بسته نم زدای گاز ایستگاه تقویت فشار گاز بینک (قرارداد BK-HD-GCS-CO-0010_08 )
MODBUS IO LIST (MODBUS MAPPING LIST)
شماره پیمان: |  |  | پروژه | بسته کاری | صادرکننده |  | تسهیلات |  | رشته |  | نوع مدرک |  | سریال | نسخه |  | شماره صفحه: 15 از 15
9184 – 073 - 053 |  |  | BK | GCS | MF |  | 120 |  | IN |  | LI |  | 0005 | V00
Loop Number | Tag Number | Description | P&ID NO. |  |  | LINE / EQUIPMENT NO. |  | From |  | To | IS/NIS | I/O Type | JB Number & Termination |  | Signal Type |  | Contact Type | INTERLOCK NO. | Device Power | Failure Action | Controller Action | FROM |  |  | TO |  | Rev.
[22 empty] | REGISTER TYPE | SLAVE ADDRESS | MODBUS ADDRESS | MASTER SYSTEM | MASTER ADDRESS
D-XL-2101 | D-XL-2101 | READY TO START | BK-GCS-MF-120-PR-PI-0003 (Page4/7) |  |  | BLP-2104 |  | BMS/ESD |  | FIELD | NIS | DOR | - |  | 24Vdc |  | N.O. |  |  |  |  | TO BE FINALIZED LATER | TO BE FINALIZED LATER | TO BE FINALIZED LATER | TO BE FINALIZED LATER | TO BE FINALIZED LATER | V.00
D-XL-2102 | D-XL-2102 | PURGING | BK-GCS-MF-120-PR-PI-0003 (Page4/7) |  |  | BLP-2104 |  | BMS/ESD |  | FIELD | NIS | DOR | - |  | 24Vdc |  | N.O. |  |  |  |  | TO BE FINALIZED LATER | TO BE FINALIZED LATER | TO BE FINALIZED LATER | TO BE FINALIZED LATER | TO BE FINALIZED LATER | V.00
D-XL-2103 | D-XL-2103 | PILOT ON | BK-GCS-MF-120-PR-PI-0003 (Page4/7) |  |  | BLP-2104 |  | BMS/ESD |  | FIELD | NIS | DOR | - |  | 24Vdc |  | N.O. |  |  |  |  | TO BE FINALIZED LATER | TO BE FINALIZED LATER | TO BE FINALIZED LATER | TO BE FINALIZED LATER | TO BE FINALIZED LATER | V.00
D-XL-2104 | D-XL-2104 | MAIN BURNER ON | BK-GCS-MF-120-PR-PI-0003 (Page4/7) |  |  | BLP-2104 |  | BMS/ESD |  | FIELD | NIS | DOR | - |  | 24Vdc |  | N.O. |  |  |  |  | TO BE FINALIZED LATER | TO BE FINALIZED LATER | TO BE FINALIZED LATER | TO BE FINALIZED LATER | TO BE FINALIZED LATER | V.00
D-XA-2105 | D-XA-2105 | MAIN BURNER SHUTDOWN | BK-GCS-MF-120-PR-PI-0003 (Page4/7) |  |  | BLP-2104 |  | BMS/ESD |  | FIELD | NIS | DOR | - |  | 24Vdc |  | N.O. |  |  |  |  | TO BE FINALIZED LATER | TO BE FINALIZED LATER | TO BE FINALIZED LATER | TO BE FINALIZED LATER | TO BE FINALIZED LATER | V.00
D-XA-2106 | D-XA-2106 | REBOILER GENERAL SHUTDOWN | BK-GCS-MF-120-PR-PI-0003 (Page4/7) |  |  | BLP-2104 |  | BMS/ESD |  | FIELD | NIS | DOR | - |  | 24Vdc |  | N.O. |  |  |  |  | TO BE FINALIZED LATER | TO BE FINALIZED LATER | TO BE FINALIZED LATER | TO BE FINALIZED LATER | TO BE FINALIZED LATER | V.00