## COVER
نگهداشت و افزایش تولید میدان نفتی بینک سطح الارض و ابنیه تحت الارض خرید بسته نم زدای گاز ایستگاه تقویت فشار گاز بینک (قرارداد BK-HD-GCS-CO-0010_08 )
EQUIPMENT LIST
شماره پیمان: | پروژه | بسته کاری | صادرکننده | تسهیلات | رشته | نوع مدرک | سریال | نسخه | شماره صفحه: 1 از 3
9184 – 073 - 053 | BK | GCS | MF | 120 | PR | LI | 0001 | V00
طرح نگهداشت و افزایش تولید 27 مخزن
EQUIPMENT LIST نگهداشت و افزایش تولید میدان نفتی بینک
V00 | Apr.2025 | IFI | MFS | M.Fakharian |  | S. Faramarzpour
Rev. | Date | Purpose of Issue / Status | Prepared by: | Checked by: |  | Approved by: |  |  | CLIENT Approval
CLIENT Doc. Number: -
status:
IFA: Issued For Approval
IFI: Issued For Information
AFC: Approved For Construction

## REVISION
نگهداشت و افزایش تولید میدان نفتی بینک سطح الارض و ابنیه تحت الارض خرید بسته نم زدای گاز ایستگاه تقویت فشار گاز بینک (قرارداد BK-HD-GCS-CO-0010_08 )
EQUIPMENT LIST
شماره پیمان: |  | پروژه | بسته کاری | صادرکننده | تسهیلات | رشته | نوع مدرک | سریال | نسخه | شماره صفحه: 2 از 3
9184 – 073 - 053 |  | BK | GCS | MF | 120 | PR | LI | 0001 | V00
REVISION RECORD SHEET
Page | V00 | V01 | V02 | V03 | V04 |  | Page | V00 | V01 | V02 | V03 | V04
1 | X | [5 empty] | 61
2 | X | [5 empty] | 62
3 | X | [5 empty] | 63
4 | [6 empty] | 64
5 | [6 empty] | 65
6 | [6 empty] | 66
7 | [6 empty] | 67
8 | [6 empty] | 68
9 | [6 empty] | 69
10 | [6 empty] | 70
11 | [6 empty] | 71
12 | [6 empty] | 72
13 | [6 empty] | 73
14 | [6 empty] | 74
15 | [6 empty] | 75
16 | [6 empty] | 76
17 | [6 empty] | 77
18 | [6 empty] | 78
19 | [6 empty] | 79
20 | [6 empty] | 80
21 | [6 empty] | 81
22 | [6 empty] | 82
23 | [6 empty] | 83
24 | [6 empty] | 84
25 | [6 empty] | 85
26 | [6 empty] | 86
27 | [6 empty] | 87
28 | [6 empty] | 88
29 | [6 empty] | 89
30 | [6 empty] | 90
31 | [6 empty] | 91
32 | [6 empty] | 92
33 | [6 empty] | 93
34 | [6 empty] | 94
35 | [6 empty] | 95
36 | [6 empty] | 96
37 | [6 empty] | 97
38 | [6 empty] | 98
39 | [6 empty] | 99
40 | [6 empty] | 100
41 | [6 empty] | 101
42 | [6 empty] | 102
43 | [6 empty] | 103
44 | [6 empty] | 104
45 | [6 empty] | 105
46 | [6 empty] | 106
47 | [6 empty] | 107
48 | [6 empty] | 108
49 | [6 empty] | 109
50 | [6 empty] | 110
51 | [6 empty] | 111
52 | [6 empty] | 112
53 | [6 empty] | 113
54 | [6 empty] | 114
55 | [6 empty] | 115
56 | [6 empty] | 116
57 | [6 empty] | 117
58 | [6 empty] | 118
59 | [6 empty] | 119
60 | [6 empty] | 120

## Sheet1
نگهداشت و افزایش تولید میدان نفتی بینک سطح الارض و ابنیه تحت الارض خرید بسته نم زدای گاز ایستگاه تقویت فشار گاز بینک (قرارداد BK-HD-GCS-CO-0010_08 )
EQUIPMENT LIST
شماره پیمان: |  |  |  | پروژه | بسته کاری | صادر کننده | تسهیلات | رشته | نوع مدرک |  | سریال | نسخه | شماره صفحه: 3 از 3
053-073-9184 |  |  |  | BK | GCS | MF | 120 | PR | LI |  | 0001 | V00
Package | Item Number | Item Name | Quantity | Specification & Size | Material | PWHT | CORROSION ALLOWANCE (mm) | INSULATION THK. | Operating |  |  | Design |  | HydroTest (Bar.g) | REMARKS
[9 empty] | Operating Flow rate (kg/hr) | TEMP. (°C) | PRESS. (Bar.g) | TEMP.(°C) | PRESS. (Bar.g)
PK-702 | C-100 | Dehydration Column (Glycol Gas Contactor) | 1 | Process Fluid: TEG / HC GAS Internals: Top Demister, top liquid distributor, chimney tray, vane type inlet device, inlet gas scrubber in the bottom, demister in bottom scrubber Total Volume: 3.49 m3 Position: Vertical Shell ID: 700 mm Length (TL/TL): 10300 mm | Shell: SA 516 Gr 70N + 3mm SS316L cladding Heads: SA 516 Gr 70N + 3mm SS316L cladding Flanges: SA 105N + 3mm SS316L cladding Nozzle: SA 106 Gr B N + 3mm SS316L cladding Internal: SS 316L Gaskets: Spiral Wound SS316L Nameplate: SS 304 | Yes | 3 | Hot / 50mm | Wet Gas to Contactor: 17252.5 Dry Gas to Contactor: 17.00 Lean TEG to Contactor: 755 Liquid from Scrubber: 5.9 Rich TEG from Contactor: 849.5 | Min(bottom): 62.08 Max(tap): 63.6 | 53.8 / 54.89 | 5 / 148 | 62 / F.V. @100°C | As Per Code
| C-200 | Glycol Still Column | 1 | Process Fluid: HC GAS TEG / VAP. Total Volume: 0.13 m3 Bottom flanged to glycol Reboiler. top flanged to reflux condenser. Position: Vertical Shell ID: 254 mm Length (TL/TL): 2500 mm | Shell: SA 312 TP316L Head: - Flanges: SA 182 F316L Nozzle: SA 312 TP316L Internal: SS 316L Gaskets: Spiral Wound SS 316L Nameplate: SS 304 | NO | 0 | Hot / 60mm | Still Column Off Gas: 143.88 (summer) & 115.83 (winter) | 89 / 140 | 0.2-0.5 | 5 / 234 | 4 / F.V. @100°C | As Per Code
| E-100 | Reflux Condenser | 1 | Fluid Shell / Tube: Vapors / Rich Glycol Type: BEU Position: Vertical Size: 254.56 x 1400 mm Tube Type: Plain Tube No. : 22U | Shell: SA 312 TP316L Tubesheet: SA 182F316L Tube: SA 213 T316L Flange: SA 182 F316L Nozzle: SA 312 TP316L Gaskets: Spiral Wound SS 316L Nameplate: SS 304 | NO | Tube side: 0 Shell side: 0 | Hot / 40mm | Tube Side (Rich TEG): 934.45 (summer) & 921.51 (winter) Shell Side (Vapors): 143.88 (summer) & 115.83 (winter) | Tube Side (Rich TEG): Inlet (Sum. / Win.): 62.35 / 62.95 Outlet (Sum. /Win.): 73.63 / 74.53 Shell Side (Vapors): Inlet (Sum. / Win.): 89.29 / 126.7 Outlet (Sum. /Win.): 86.20 / 86.77 | Tube Side (Rich TEG): 4.81 Shell Side (Vapors): 0.21 | Tube Side (Rich TEG): 100 Shell Side (Vapors): 152 | Tube Side (Rich TEG): 8.5 / F.V. @100°C Shell Side (Vapors): 6.6 / F.V. @100°C | As Per Code
| E-200 | Lean / Rich Glycol Exchanger | 4 | Fluid Shell / Tube: Vapors / Rich Glycol Type: Hairpin Position: Horizental Size: 90.12 x 3300 mm Tube Type: Plain Tube No. : 4 | Shell: SA 312 TP316L Rear Shell: SA 516 Gr. 70N Tubesheet: SA 182 F316L Tube: SA 213 T316L Channel: SA 312 TP316L Flange: SA 182 F316L/SA-105N Gaskets: Spiral Wound SS 316L Nameplate: SS 304 | Yes (SHELL SIDE) | Tube side: 0 Shell side: 3 | Hot / 60mm | Tube Side (Rich TEG): 917.51 (Summer) & 909.59 (Winter) Shell Side (Lean TEG): 852.50 (Summer & Winter) | Tube Side (Rich TEG): Inlet (Sum. / Win.): 73.6 / 74.52 Outlet (Sum. /Win.): 140.05 / 140 Shell Side (Lean TEG): Inlet (Sum. / Win.): 191.5/ 192.7 Outlet (Sum. /Win.): 119.43 / 123.6 | Tube Side (Rich TEG): 4.3131 Shell Side (Lean TEG): 1.3132 | Tube Side (Rich TEG): 165 Shell Side (Lean TEG): 220 | Tube Side (Rich TEG): 7.5 / F.V. @100°C Shell Side (Lean TEG): 5.8 / F.V. @100°C | As Per Code
| E-300 | Lean TEG/Dry Gas Heat Exchanger | 1 | Fluid Shell / Tube: Lean Glycol / Rich Glycol Type: BEU Position: Horizental Size: 317 x 4877 mm Tube Type: Plain Tube No. : 57U | Shell: SA 516 Gr. 70N Tube: SA 216 T316L Channel: SA 516 Gr. 70N Tubesheet: SA 182 F316L Gaskets: Spiral Wound SS 316L Nameplate: SS 304 | Yes | Tube Side: 3 Shell side: 3 | Tube Side: Hot / 40mm Shell Side: Hot / 80mm | Tube side (Dry gas): 18890 (Summer) & 16619 (Winter) Shell side (Lean TEG): 852.5 (Summer & Winter) | Tube side (Dry gas): Inlet (Sum. / Win.): 63.62 / 63.89 Outlet (Sum. /Win.): 66.21 / 67.09 Shell side (Lean TEG): Inlet (Sum. / Win.): 120.45 / 124.6 Outlet (Sum. /Win.): 68 / 68 | Tube Side (Dry Gas): 53.6 Shell Side (Lean TEG): 55.1 | Tube side (Dry Gas): 95 Shell side (Lean TEG): 145 | Tube side (Dry Gas): 59 / F.V. @100°C Shell side (Lean TEG): 62 / F.V. @100°C | As Per Code
| V-120 | Glycol Flash Drum | 1 | Process Fluid: TEG / HC GAS Vessel Orientation: Horizental Internals: Impingment Plate, bucket, Calming Baffle, Weir, Demister at gas outlet, Vortex Breaker, Total Volume: 3.2 m3 Retention Time: 30 minutes minimum Position: Horizontal Shell ID: 1100 mm Length (TL/TL): 3400 mm | Shell: A 516 Gr. 70 N Heads: A 516 Gr. 70 N Flanges: A 105 N Nozzle: A 106 Gr. B N Gaskets: Spiral Wound SS 316L Nameplate: SS 304 | Yes | 6 | Hot / 50mm | Gas from Flash Drum: 15.2 Rich TEG to Flash Drum: 849.5 Rich TEG from Flash Drum: 834.3 | Winter: 73.63 Summer: 74.53 | 4.5 | 5 / 120 | 8 / F.V. @100°C | As Per Code
| F-100 | Particle Glycol Filter | 2 | Model: Cartridge filter Number Required: 2 (1 operating / 1 spare) Fluid: Rich TEG Toxic/Corrosiv Component: Yes - H2S (0.95% wt approx.), CO2 (0.06 % wt approx.) Efficiency: %99 of particles > 5 microns Total Surface: 3 cartucce 3"x36" cm2 Removed Particles: 5 μm Position: Vertical Shell I.D.=304 mm Length (TL-TL): 1250 mm | Shell: SA 106 Gr B N Heads: SA 234 WPB N Flanges: SA 105 N Nozzle: SA 106 Gr.B N Gaskets: Spiral Wound SS 316L Nameplate: SS 304 | Yes | 6 | Hot / 40mm | Winter: 826.9 Summer: 834.3 | Winter: 74.53 Summer: 73.63 | 4.5 | 5 / 100 | 8 / F.V. @100°C | As Per Code
| F-200 | Glycol Carbon Filter | 2 | Model: Active Carbon Filter Number Required: 2 (1 operating / 1 spare) Process Fluid: Rich TEG Toxic/Corrosiv Component: Yes - H2S (0.95% wt approx.), CO2 (0.06 % wt approx.) Elements: Filtring elements (cartridges full of carbon) Position: Vertical Shell I.D.=387 mm Length (TL-TL): 1350 mm | Shell: SA 106 Gr B N Heads: SA 234 WPB N Flanges: SA 105 N Nozzle: SA 106 Gr.B N Gaskets: Spiral Wound SS 316L Nameplate: SS 304 | Yes | 6 | Hot / 50mm | Winter: 206.725 Summer: 208.725 | Winter: 74.53 Summer: 73.62 | 3.8 | 5 / 100 | 7.5 / F.V. @100°C | As Per Code
| R-100 & V-130 | Glycol Reboiler and Surge Drum | 1 | Process Fluid: TEG Reboiler Process duty estimated as 83.52 kW(10% over design). Heat Flux of about 10400 Kcal/hr m2. Burner Design Duty 151 kW. Fuel Gas consumption 9.3 kg/h (10.25 kg/h peak) Position: Horizontal Shell I.D.=1200 mm Length (TL-TL): 6400mm | Shell: A 516 Gr 70 N Heads: A 516 Gr 70 N Flanges: A 105 N Nozzle: A 106 Gr BN Gaskets: Spiral Wound SS 316L Nameplate: SS 304 | Yes | 3 | Hot / 90mm | Rich TEG: 834.3 Lean TEG: 775 Fuel Gas to Reboiler: 9.3 Stripping Gas: 60 | 140-204 | min. / norm. / max. - / 0.3 / 0.6 | 5 / 234 | 4.1 / F.V. @100°C | As Per Code
| P-100 A/B | Lean Glycol Circulation Pump | 2 | Model: Volumetric Service: Lean TEG Capacity @ PT (m³/h): maximum 0.84 , Rated 0.96 Discharge Pressure (barg): maximum 55.4 . Minimum TBD NPSH Avalibale (m): >5 Suction size & rating: 2" & 600# Discharge zise & rating: 1" & 600# Volts: 400 Phase: 3 Hertz: 50 | (Liquid end: SS 316L) (3) | No | - | - | - | Pumping Temperature Normal: 113 Maximum: 119 Minimum: 85 | Diffrential Pressure(bar): maximum 54.2 | (2) | (2) | As Per Code | (1) , (2)
Note: (1) Pump Differential Pressure will be finalized after piping model is finalized. (2) Pump Details (Casing Design Temperature and Pressure and Material) will be finalized after Vendor data is received.