## Cover
نگهداشت و افزایش تولید میدان نفتی بینک سطح الارض و ابنیه تحت الارض خرید بسته نم زدای گاز ایستگاه تقویت فشار گاز بینک (قرارداد BK-HD-GCS-CO-0010_08 )
INSTRUMENT D.S. FOR PRESSURE REGULATOR VALVES
شماره پیمان: |  |  | پروژه |  | بسته کاری | صادرکننده | تسهیلات |  | رشته | نوع مدرک | سریال | نسخه |  | شماره صفحه: 1 از 3
9184 – 073 - 053 |  |  | BK |  | GCS | MF | 120 |  | IN | DS | 0008 | V00
طرح نگهداشت و افزایش تولید 27 مخزن
INSTRUMENT D.S. FOR PRESSURE REGULATOR VALVES نگهداشت و افزایش تولید میدان نفتی بینک
V00 |  | Apr.2025 |  | IFA |  |  |  | MFS |  |  | M.Fakharian |  | S.Faramarzpour
Rev. |  | Date |  | Purpose of Issue / Status |  |  |  | Prepared by: |  |  | Checked by: |  | Approved by: |  | CLIENT Approval
|  |  |  | CLIENT Doc. Number: |  |  |  | -
status:
IFA: Issued For Approval
IFI: Issued For Information
AFC: Approved For Construction

## REVISION
نگهداشت و افزایش تولید میدان نفتی بینک سطح الارض و ابنیه تحت الارض خرید بسته نم زدای گاز ایستگاه تقویت فشار گاز بینک (قرارداد BK-HD-GCS-CO-0010_08 )
INSTRUMENT D.S. FOR PRESSURE REGULATOR VALVES
| شماره پیمان: |  |  | پروژه | بسته کاری |  | صادرکننده | تسهیلات | رشته | نوع مدرک | سریال |  | نسخه |  | شماره صفحه: 2 از 3
| 9184 – 073 - 053 |  |  | BK | GCS |  | MF | 120 | IN | DS | 0008 |  | V00
REVISION RECORD SHEET
Page |  | V00 | V01 | V02 |  | V03 |  | V04 |  | Page |  | V00 |  | V01 |  | V02 | V03 | V04
1 |  | X | [7 empty] | 61
2 |  | X | [7 empty] | 62
3 |  | X | [7 empty] | 63
4 | [9 empty] | 64
5 | [9 empty] | 65
6 | [9 empty] | 66
7 | [9 empty] | 67
8 | [9 empty] | 68
9 | [9 empty] | 69
10 | [9 empty] | 70
11 | [9 empty] | 71
12 | [9 empty] | 72
13 | [9 empty] | 73
14 | [9 empty] | 74
15 | [9 empty] | 75
16 | [9 empty] | 76
17 | [9 empty] | 77
18 | [9 empty] | 78
19 | [9 empty] | 79
20 | [9 empty] | 80
21 | [9 empty] | 81
22 | [9 empty] | 82
23 | [9 empty] | 83
24 | [9 empty] | 84
25 | [9 empty] | 85
26 | [9 empty] | 86
27 | [9 empty] | 87
28 | [9 empty] | 88
29 | [9 empty] | 89
30 | [9 empty] | 90
31 | [9 empty] | 91
32 | [9 empty] | 92
33 | [9 empty] | 93
34 | [9 empty] | 94
35 | [9 empty] | 95
36 | [9 empty] | 96
37 | [9 empty] | 97
38 | [9 empty] | 98
39 | [9 empty] | 99
40 | [9 empty] | 100
41 | [9 empty] | 101
42 | [9 empty] | 102
43 | [9 empty] | 103
44 | [9 empty] | 104
45 | [9 empty] | 105
46 | [9 empty] | 106
47 | [9 empty] | 107
48 | [9 empty] | 108
49 | [9 empty] | 109
50 | [9 empty] | 110
51 | [9 empty] | 111
52 | [9 empty] | 112
53 | [9 empty] | 113
54 | [9 empty] | 114
55 | [9 empty] | 115
56 | [9 empty] | 116
57 | [9 empty] | 117
58 | [9 empty] | 118
59 | [9 empty] | 119
60 | [9 empty] | 120

## D-PCV-2101
نگهداشت و افزایش تولید میدان نفتی بینک سطح الارض و ابنیه تحت الارض خرید بسته نم زدای گاز ایستگاه تقویت فشار گاز بینک (قرارداد BK-HD-GCS-CO-0010_08 )
INSTRUMENT D.S. FOR PRESSURE REGULATOR VALVES
شماره پیمان: |  | پروژه | بسته کاری |  | صادر کننده |  | تسهیلات |  | رشته | نوع مدرک |  | سریال | نسخه | شماره صفحه: 3 از 3
9184 – 073 - 053 |  | BK | GCS |  | MF |  | 120 |  | IN | DS |  | 0008 | V00
GENERAL | 1 | Tag Number | [5 empty] | D-PCV-2101
| 2 | Service | [5 empty] | FROM FUEL GAS HEADER TO REBOILER
| 3 | Item number | [5 empty] | 1
| 4 | P & ID No. |  | Page No. |  |  |  | BK-GCS-MF-120-PR-PI-0003 |  |  |  | 4/7
| 5 | Line No./Piping Class |  | Piping Class |  |  |  | FLG-111-0026-AN07-1/2"-PT
PROCESS CONDITIONS | 6 | Fluid | [5 empty] | FUEL GAS
| 7 | Flow.(kg/h) |  | Min |  | Nor | Max | 1.2 |  |  | 1.8 |  |  |  | 2.5
| 8 | Inlet Press.(barg) |  | Min |  | Nor | Max | 0.5 |  |  | 4.9 |  |  |  | 5.2
| 9 | Outlet Press.(barg) |  | Min |  | Nor | Max | 0.5 (3) |  |  | 0.5 (3) |  |  |  | 0.5 (3)
| 10 | Temp. (˚C) |  | Min |  | Nor | Max | 15 |  |  | 19 (winter) and 37 (summer) |  |  |  | 48
| 11 | Density.(Kg/M3) |  | Min |  | Nor | Max | - |  |  | 5.228 (winter) and 5.866 (summer) |  |  |  | -
| 12 | Molecular Weight |  | Min |  | Nor | Max | - |  |  | 24.58 |  |  | -
| 13 | Viscosity. (Cp) |  | Min |  | Nor | Max | - |  |  | 0.01102 (winter) and 0.01148 (summer) |  |  | -
| 14 | Critical Pres. Pc (Barg) |  | Critical Temp. Tc |  |  |  | 105.1 |  |  |  | -0.1725
| 15 | Spec. Heat Ratio(K=Cp/Cv) |  | Min |  | Nor | Max | - |  |  | 1.236 |  |  | -
| 16 | Compressibility Factor (Z) |  | Min |  | Nor | Max | - |  |  | 0.9782 |  |  | -
| 17 | Corrosive Service | Toxic Service |  |  | Super Heat |  | YES |  |  | NO |  |  | NO
LINE | 18 | Pipe Line Size |  |  | In/Out |  |  | 1/2 " |  |  |  | 1/2 "
| 19 | Schedule |  |  | In/Out |  |  | XXS |  |  |  | XXS
| 20 | Pipe Line Insulation | [5 empty] | NA
BODY & TRIM | 21 | Valve Type | [5 empty] | Single Seated Straight(VTC)
| 22 | Body Size |  |  | Port size |  |  | 1/2"(VTC) |  |  |  | 1/2"(VTC)
| 23 | Body Material | [5 empty] | ASTM A105 (NACE)
| 24 | End Connection |  |  | Rating |  |  | 1/2" |  |  |  | #300
| 25 | Seat Material | [5 empty] | HARD FACED SS316L (API600 :TRIM NO.12)
| 26 | Plug Material | [5 empty] | HARD FACED SS316L (API600 :TRIM NO.12)
| 27 | Stem Material | [5 empty] | HARD FACED SS316L (API600 :TRIM NO.12)
| 28 | Valve Cvs | Valve Kvs |  |  | Kv Value |  | (VTC) |  |  | (VTC) |  |  |  | (VTC)
| 29 | Noise Level(dBA) | [5 empty] | < 85 dBA
| 30 | NACE MR0175/ISO15156 |  | ANSI / FCI Leakage Class |  |  |  | YES |  |  |  | IV
ACTUATOR / PILOT | 31 | Type | [5 empty] | Spring & Diaphragm(VTC)
| 32 | Pilot |  | Supply to Pilot |  |  |  | VTA |  |  |  | VTA
| 33 | Adjustable Range(Spring Range) |  | Set Point |  |  |  | 0.1 - 0.8 barg |  |  |  | 0.5 barg (NOTE3)
| 34 | Sense Point | [5 empty] | Internal(VTC)
| 35 | Sense Line | [5 empty] | NO(VTC)
| 36 | Diaphragm Rating(barg) | [5 empty] | VTA
| 37 | Diaphragm Material | [5 empty] | (FKM)Fluorine Kautschuk Material,(VTC)
| 38 | Spring Action Open/Close | [5 empty] | Fail to Close(FC)
TEST | 39 | Hydro Pressure | [5 empty] | Yes
| 40 | ANSI / FCI Leakage Class | [5 empty] | Yes / IV
41
ACCESSORIES | 42 | Line Strainer | [5 empty] | NO(VTC)
| 43 | Housing Vent | [5 empty] | NO(VTC)
| 44 | Internal Relief | [5 empty] | NO(VTC)
45
PURCHASE | 46 | Manufacturer | [5 empty] | Will be finalzed later
| 47 | Model No. | [5 empty] | Will be finalzed later
48
NOTES: 1-Tubing Material shall be AISI 316 . 2- VTA:Vendor to Advise VTC:Vendor to Confirm N/A:Not Applicable 3- Will be specified by burner vendor